## FOLD 06 Magnetic
AËON ILLUMINATION FOLD 06 MAGNETIC TRACK LIGHT (LIGHT ONLY) LUMINAIRE SCHEDULE TEMPLATE
Please use this template when specifying
Please ensure you have the latest luminaire schedule template for this product. |  |  |  | Version: 280818
The latest luminaire schedule template can be downloaded here: http://www.satelight.com.au/products/task-lights/aeon-Fold06-task.html
ITEM CODE | LOCATION | ITEM | IMAGE | DESCRIPTION & SPECIFICATION | SUPPLIER | LEAD TIME | QUANTITY | COMMENTS | REV | DATE | APPROVAL
| Please note: Fittings are only intended for interior use within dry areas. If placed in wet or windy areas or exposed to weather, damage may occur. Please contact Satelight if you have any questions. | Magnetic FOLD 06 |  | PRODUCT: AËON ILLUMINATION FOLD 06 TRACK LIGHT (LIGHT ONLY) Finish: Textured Black Outer, Acrylic Lens and Plastic low glare black diffuser Material: Aluminium, PMMA Plastic, Magnets Mounting: Magnetic Track Mounted Dimensions: 164 L x 34 W x 181 H ( Height Variable ) Reflector Angle: 30 Degrees Low glare with Piviot Lamp Type: 8 watt LED light array with 3000K or 4000K /640lm Track Compatibility: Aeon Magnetic track system Reference Quote Number: **INSERT SATELIGHT QUOTE NUMBER** NOTE: Fitting requires minimum 1 meter of Aeon Magnetic track and driver to operate. | Satelight info@satelight.com.au (+61 3) 9399 5805 Contact: **INSERT PROJECT MANAGER'S NAME or INITIALS FROM QUOTE** | Stock levels may vary. If fittings are in stock, please allow approximately 1 week plus delivery time. If items are required to be ordered, delivery is approximately 7-10 weeks. Please check lead times prior to ordering.
We recommend that a project quote is generated to assist with budgeting and tender tracking.
Please email your project requirements to info@satelight.com.au or discuss your project with one of our project managers on (+61 3) 9399 5805.