## Occulare Track Light
AËON ILLUMINATION 1 METER MAGNETIC TRACK (TRACK ONLY) LUMINAIRE SCHEDULE TEMPLATE
Please use this template when specifying
Please ensure you have the latest luminaire schedule template for this product. |  |  |  | Version: 230419
The latest luminaire schedule template can be downloaded here: http://www.satelight.com.au/products/task-lights/aeon-MagneticTrack.html
ITEM CODE | LOCATION | ITEM | IMAGE | DESCRIPTION & SPECIFICATION | SUPPLIER | LEAD TIME | QUANTITY | COMMENTS | REV | DATE | APPROVAL
| Please note: Fittings are only intended for interior use within dry areas. If placed in wet or windy areas or exposed to weather, damage may occur. Please contact Satelight if you have any questions. | Magnetic Track 1 m |  | PRODUCT: AËON ILLUMINATION 1 Meter Magnetic Track Finish: Textured Black Outer, Textured Black Inner Material: Aluminium, Magnets. Mounting: Ceiling mounted or suspended Max 1.5 meters Dimensions: 76 H x 39 W x 1000 L Lamp Type: To be selected from Aeon magnetic track system. Track Compatibility: AEON Magnetic Track - DALI compatible dimming Reference Quote Number: **INSERT SATELIGHT QUOTE NUMBER** NOTE: Electronic Driver required to power this Track. Driver is not included 1 x Track connector with each 1 meter of track is included | Satelight info@satelight.com.au (+61 3) 9399 5805 Contact: **INSERT PROJECT MANAGER'S NAME or INITIALS FROM QUOTE** | Stock levels may vary. If fittings are in stock, please allow approximately 1 week plus delivery time. If items are required to be ordered, delivery is approximately 7-10 weeks. Please check lead times prior to ordering.
We recommend that a project quote is generated to assist with budgeting and tender tracking.
Please email your project requirements to info@satelight.com.au or discuss your project with one of our project managers on (+61 3) 9399 5805.

## Occulare 1m Track Kit
AËON ILLUMINATION OCCULARE 1M TRACK KIT LUMINAIRE SCHEDULE TEMPLATE
Please use this template when specifying
Please ensure you have the latest luminaire schedule template for this product. |  |  |  | Version: 280818
The latest luminaire schedule template can be downloaded here: http://www.satelight.com.au/products/task-lights/aeon-occulare-task.html
ITEM CODE | LOCATION | ITEM | IMAGE | DESCRIPTION & SPECIFICATION | SUPPLIER | LEAD TIME | QUANTITY | COMMENTS | REV | DATE | APPROVAL
| Please note: Fittings are only intended for interior use within dry areas. If placed in wet or windy areas or exposed to weather, damage may occur. Please contact Satelight if you have any questions. | 1m Straight Track with 2 Lights Kit |  | PRODUCT: AËON ILLUMINATION OCCULARE 1M TRACK KIT Track Details Style: 3 Channel Track Finish: **INSERT SELECTION - SEE LIST BELOW** Length: 1000mm (1m) Track Length Break Down Number of sections: 1 Section 1: 1m **Please note that each section is made up of: 1 x 1m track 1 x end cap and 1 x end power feed. ** Galeria Light Details Light Quantity: 2 Finish: Textured White Outer, Black Inner, White Track Adapter Material: Aluminium and Plastic Mounting: Track Mounted Dimensions: 125 Dia. x 70 L x 245 H Reflector Angle: 60 Degrees Lamp Type: 16 watt LED light array with 3000K /1350lm Track Compatibility: Single or 3 Channel standard Euro Standard Plus track Reference Quote Number: **INSERT SATELIGHT QUOTE NUMBER** | Satelight info@satelight.com.au (+61 3) 9399 5805 Contact: **INSERT PROJECT MANAGER'S NAME or INITIALS FROM QUOTE** | Stock levels may vary. If fittings are in stock, please allow approximately 1 week plus delivery time. If items are required to be ordered, delivery is approximately 7-10 weeks. Please check lead times prior to ordering.
SPECIFICATION OPTIONS:
Track Finish: |  | Black
White
We recommend that a project quote is generated to assist with budgeting and tender tracking.
Please email your project requirements to info@satelight.com.au or discuss your project with one of our project managers on (+61 3) 9399 5805.

## Occulare 2m Track Kit
AËON ILLUMINATION OCCULARE 2M TRACK KIT LUMINAIRE SCHEDULE TEMPLATE
Please use this template when specifying
Please ensure you have the latest luminaire schedule template for this product. |  |  |  | Version: 280818
The latest luminaire schedule template can be downloaded here: http://www.satelight.com.au/products/task-lights/aeon-occulare-task.html
ITEM CODE | LOCATION | ITEM | IMAGE | DESCRIPTION & SPECIFICATION | SUPPLIER | LEAD TIME | QUANTITY | COMMENTS | REV | DATE | APPROVAL
| Please note: Fittings are only intended for interior use within dry areas. If placed in wet or windy areas or exposed to weather, damage may occur. Please contact Satelight if you have any questions. | 2m Straight Track with 2 Lights Kit |  | PRODUCT: AËON ILLUMINATION OCCULARE 2M TRACK KIT Track Details Style: 3 Channel Track Finish: **INSERT SELECTION - SEE LIST BELOW** Length: 2000mm (2m) Track Length Break Down Number of sections: 1 Section 1: 2m **Please note that each section is made up of: 1 x 2m track 1 x end cap and 1 x end power feed. ** Galeria Light Details Light Quantity: 2 Finish: Textured White Outer, Black Inner, White Track Adapter Material: Aluminium and Plastic Mounting: Track Mounted Dimensions: 125 Dia. x 70 L x 245 H Reflector Angle: 60 Degrees Lamp Type: 16 watt LED light array with 3000K /1350lm Track Compatibility: Single or 3 Channel standard Euro Standard Plus track Reference Quote Number: **INSERT SATELIGHT QUOTE NUMBER** | Satelight info@satelight.com.au (+61 3) 9399 5805 Contact: **INSERT PROJECT MANAGER'S NAME or INITIALS FROM QUOTE** | Stock levels may vary. If fittings are in stock, please allow approximately 1 week plus delivery time. If items are required to be ordered, delivery is approximately 7-10 weeks. Please check lead times prior to ordering.
SPECIFICATION OPTIONS:
Track Finish: |  | Black
White
We recommend that a project quote is generated to assist with budgeting and tender tracking.
Please email your project requirements to info@satelight.com.au or discuss your project with one of our project managers on (+61 3) 9399 5805.

## Occulare 4m Track Kit
AËON ILLUMINATION OCCULARE 4M TRACK KIT LUMINAIRE SCHEDULE TEMPLATE
Please use this template when specifying
Please ensure you have the latest luminaire schedule template for this product. |  |  |  | Version: 280818
The latest luminaire schedule template can be downloaded here: http://www.satelight.com.au/products/task-lights/aeon-occulare-task.html
ITEM CODE | LOCATION | ITEM | IMAGE | DESCRIPTION & SPECIFICATION | SUPPLIER | LEAD TIME | QUANTITY | COMMENTS | REV | DATE | APPROVAL
| Please note: Fittings are only intended for interior use within dry areas. If placed in wet or windy areas or exposed to weather, damage may occur. Please contact Satelight if you have any questions. | 4m Straight Track with 4 Lights Kit |  | PRODUCT: AËON ILLUMINATION OCCULARE 4M TRACK KIT Track Details Style: 3 Channel Track Finish: **INSERT SELECTION - SEE LIST BELOW** Length: 4000mm (4m) Track Length Break Down Number of sections: 2 Section 1: 2m Section 2: 2m **Please note that each section is made up of: 2 x 2m track, 1 x connector, 1 x end cap and 1 x end power feed. ** Galeria Light Details Light Quantity: 4 Finish: Textured White Outer, Black Inner, White Track Adapter Material: Aluminium and Plastic Mounting: Track Mounted Dimensions: 125 Dia. x 70 L x 245 H Reflector Angle: 60 Degrees Lamp Type: 16 watt LED light array with 3000K /1350lm Track Compatibility: Single or 3 Channel standard Euro Standard Plus track Reference Quote Number: **INSERT SATELIGHT QUOTE NUMBER** | Satelight info@satelight.com.au (+61 3) 9399 5805 Contact: **INSERT PROJECT MANAGER'S NAME or INITIALS FROM QUOTE** | Stock levels may vary. If fittings are in stock, please allow approximately 1 week plus delivery time. If items are required to be ordered, delivery is approximately 7-10 weeks. Please check lead times prior to ordering.
SPECIFICATION OPTIONS:
Track Finish: |  | Black
White
We recommend that a project quote is generated to assist with budgeting and tender tracking.
Please email your project requirements to info@satelight.com.au or discuss your project with one of our project managers on (+61 3) 9399 5805.

## Occulare 6m Track Kit
AËON ILLUMINATION OCCULARE 6M TRACK KIT LUMINAIRE SCHEDULE TEMPLATE
Please use this template when specifying
Please ensure you have the latest luminaire schedule template for this product. |  |  |  | Version: 280818
The latest luminaire schedule template can be downloaded here: http://www.satelight.com.au/products/task-lights/aeon-occulare-task.html
ITEM CODE | LOCATION | ITEM | IMAGE | DESCRIPTION & SPECIFICATION | SUPPLIER | LEAD TIME | QUANTITY | COMMENTS | REV | DATE | APPROVAL
| Please note: Fittings are only intended for interior use within dry areas. If placed in wet or windy areas or exposed to weather, damage may occur. Please contact Satelight if you have any questions. | 6m Straight Track with 6 Lights Kit |  | PRODUCT: AËON ILLUMINATION OCCULARE 6M TRACK KIT Track Details Style: 3 Channel Track Finish: **INSERT SELECTION - SEE LIST BELOW** Length: 6000mm (6m) Track Length Break Down Number of sections: 2 Section 1: 3m Section 2: 3m **Please note that each section is made up of: 2 x 3m track, 1 x connector, 1 x end cap and 1 x end power feed. ** Galeria Light Details Light Quantity: 6 Finish: Textured White Outer, Black Inner, White Track Adapter Material: Aluminium and Plastic Mounting: Track Mounted Dimensions: 125 Dia. x 70 L x 245 H Reflector Angle: 60 Degrees Lamp Type: 16 watt LED light array with 3000K /1350lm Track Compatibility: Single or 3 Channel standard Euro Standard Plus track Reference Quote Number: **INSERT SATELIGHT QUOTE NUMBER** | Satelight info@satelight.com.au (+61 3) 9399 5805 Contact: **INSERT PROJECT MANAGER'S NAME or INITIALS FROM QUOTE** | Stock levels may vary. If fittings are in stock, please allow approximately 1 week plus delivery time. If items are required to be ordered, delivery is approximately 7-10 weeks. Please check lead times prior to ordering.
SPECIFICATION OPTIONS:
Track Finish: |  | Black
White
We recommend that a project quote is generated to assist with budgeting and tender tracking.
Please email your project requirements to info@satelight.com.au or discuss your project with one of our project managers on (+61 3) 9399 5805.