## Hadron-i 700
SATELIGHT AËON ILLUMINATION HADRON-I 700 LUMINAIRE SCHEDULE TEMPLATE
Please use this template when specifying
Please ensure you have the latest luminaire schedule template for this product. |  |  |  | Version: 060218
The latest luminaire schedule template can be downloaded here: http://www.satelight.com.au/products/pendant-lights/aeon-hadroni-pendant.html
ITEM CODE | LOCATION | ITEM | IMAGE | DESCRIPTION & SPECIFICATION | SUPPLIER | LEAD TIME | QUANTITY | COMMENTS | REV | DATE | APPROVAL
| Please note: Fittings are only intended for interior use within dry areas. If placed in wet or windy areas or exposed to weather, damage may occur. Please contact Satelight if you have any questions. | Pendant Light |  | PRODUCT: AËON ILLUMINATION HADRON-I 700 LED Material: Aluminium Extrusion Colour: **INSERT SELECTION - SEE LIST BELOW** Overall Dimensions: 700 Dia. x 30 H (mm) Diffuser: Opal Acrylic Suspension: 3 x adjustable stainless steel wires, ceiling canopy & flex. Flex Colour: Clear Flex Length: **INSERT SELECTION - SEE LIST BELOW** Lamp Type: LED light array with 4000K lamps Dimming Requirements: **INSERT SELECTION - SEE LIST BELOW** Reference Quote Number: **INSERT SATELIGHT QUOTE NUMBER** | Satelight info@satelight.com.au (+61 3) 9399 5805 Contact: **INSERT PROJECT MANAGER'S NAME or INITIALS FROM QUOTE** | Approximately 4-6 weeks + delivery time
SPECIFICATION OPTIONS:
Finish: |  | Black
White
If other colours are required, please contact Satelight. Custom colour selection is to be made from the Dulux Precious, Duralloy and Alphatec powder coat colour collections.
Flex Length: |  | 1.5m (Standard)
If fittings need to be mounted close to the ceiling or longer flex lengths are required, please contact Satelight.
Dimming Requirements |  | Non Dimmable
Dimmable on SwitchDIM, DSI or DALI systems only
We recommend that a project quote is generated to assist with budgeting and tender tracking.
Please email your project requirements to info@satelight.com.au or discuss your project with one of our project managers on (+61 3) 9399 5805.

## Hadron-i 900
SATELIGHT AËON ILLUMINATION HADRON-I 900 LUMINAIRE SCHEDULE TEMPLATE
Please use this template when specifying
Please ensure you have the latest luminaire schedule template for this product. |  |  |  | Version: 060218
The latest luminaire schedule template can be downloaded here: http://www.satelight.com.au/products/pendant-lights/aeon-hadroni-pendant.html
ITEM CODE | LOCATION | ITEM | IMAGE | DESCRIPTION & SPECIFICATION | SUPPLIER | LEAD TIME | QUANTITY | COMMENTS | REV | DATE | APPROVAL
| Please note: Fittings are only intended for interior use within dry areas. If placed in wet or windy areas or exposed to weather, damage may occur. Please contact Satelight if you have any questions. | Pendant Light |  | PRODUCT: AËON ILLUMINATION HADRON-I 900 LED Material: Aluminium Extrusion Colour: **INSERT SELECTION - SEE LIST BELOW** Overall Dimensions: 890 Dia. x 30 H (mm) Diffuser: Opal Acrylic Suspension: 3 x adjustable stainless steel wires, ceiling canopy & flex. Flex Colour: Clear Flex Length: **INSERT SELECTION - SEE LIST BELOW** Lamp Type: LED light array with 4000K lamps Dimming Requirements: **INSERT SELECTION - SEE LIST BELOW** Reference Quote Number: **INSERT SATELIGHT QUOTE NUMBER** | Satelight info@satelight.com.au (+61 3) 9399 5805 Contact: **INSERT PROJECT MANAGER'S NAME or INITIALS FROM QUOTE** | Approximately 4-6 weeks + delivery time
SPECIFICATION OPTIONS:
Finish: |  | Black
White
If other colours are required, please contact Satelight. Custom colour selection is to be made from the Dulux Precious, Duralloy and Alphatec powder coat colour collections.
Flex Length: |  | 1.5m (Standard)
If fittings need to be mounted close to the ceiling or longer flex lengths are required, please contact Satelight.
Dimming Requirements |  | Non Dimmable
Dimmable on SwitchDIM, DSI or DALI systems only
We recommend that a project quote is generated to assist with budgeting and tender tracking.
Please email your project requirements to info@satelight.com.au or discuss your project with one of our project managers on (+61 3) 9399 5805.

## Hadron-v 700
SATELIGHT AËON ILLUMINATION HADRON-V 700 LUMINAIRE SCHEDULE TEMPLATE
Please use this template when specifying
Please ensure you have the latest luminaire schedule template for this product. |  |  |  | Version: 060218
The latest luminaire schedule template can be downloaded here: http://www.satelight.com.au/products/pendant-lights/aeon-hadronv-pendant.html
ITEM CODE | LOCATION | ITEM | IMAGE | DESCRIPTION & SPECIFICATION | SUPPLIER | LEAD TIME | QUANTITY | COMMENTS | REV | DATE | APPROVAL
| Please note: Fittings are only intended for interior use within dry areas. If placed in wet or windy areas or exposed to weather, damage may occur. Please contact Satelight if you have any questions. | Pendant Light |  | PRODUCT: AËON ILLUMINATION HADRON-V 700 LED Material: Aluminium Extrusion Colour: **INSERT SELECTION - SEE LIST BELOW** Overall Dimensions: 700 Dia. x 30 H (mm) Diffuser: Opal Acrylic Suspension: 2 x adjustable stainless steel wires, ceiling canopy & flex. Flex Colour: Clear Flex Length: **INSERT SELECTION - SEE LIST BELOW** Lamp Type: LED light array with 4000K lamps Dimming Requirements: **INSERT SELECTION - SEE LIST BELOW** Reference Quote Number: **INSERT SATELIGHT QUOTE NUMBER** | Satelight info@satelight.com.au (+61 3) 9399 5805 Contact: **INSERT PROJECT MANAGER'S NAME or INITIALS FROM QUOTE** | Approximately 4-6 weeks + delivery time
SPECIFICATION OPTIONS:
Finish: |  | Black
White
If other colours are required, please contact Satelight. Custom colour selection is to be made from the Dulux Precious, Duralloy and Alphatec powder coat colour collections.
Flex Length: |  | 1.5m (Standard)
If fittings need to be mounted close to the ceiling or longer flex lengths are required, please contact Satelight.
Dimming Requirements |  | Non Dimmable
Dimmable on SwitchDIM, DSI or DALI systems only
We recommend that a project quote is generated to assist with budgeting and tender tracking.
Please email your project requirements to info@satelight.com.au or discuss your project with one of our project managers on (+61 3) 9399 5805.

## Hadron-v 700 Shelf
SATELIGHT AËON ILLUMINATION HADRON-V 700 SHELF LUMINAIRE SCHEDULE TEMPLATE
Please use this template when specifying
Please ensure you have the latest luminaire schedule template for this product. |  |  |  | Version: 060218
The latest luminaire schedule template can be downloaded here: http://www.satelight.com.au/products/pendant-lights/aeon-hadronv-pendant.html
ITEM CODE | LOCATION | ITEM | IMAGE | DESCRIPTION & SPECIFICATION | SUPPLIER | LEAD TIME | QUANTITY | COMMENTS | REV | DATE | APPROVAL
| Please note: Fittings are only intended for interior use within dry areas. If placed in wet or windy areas or exposed to weather, damage may occur. Please contact Satelight if you have any questions. | Pendant Light |  | PRODUCT: AËON ILLUMINATION HADRON-V 700 SHELF LED Material: Aluminium Extrusion Colour: **INSERT SELECTION - SEE LIST BELOW** Overall Dimensions: 700 Dia. x 30 H (mm) Diffuser: Opal Acrylic Shelf: 16mm Frosted Acrylic Display Shelf Suspension: 2 x adjustable stainless steel wires, ceiling canopy & flex. Flex Colour: Clear Flex Length: **INSERT SELECTION - SEE LIST BELOW** Lamp Type: LED light array with 4000K lamps Dimming Requirements: **INSERT SELECTION - SEE LIST BELOW** Reference Quote Number: **INSERT SATELIGHT QUOTE NUMBER** | Satelight info@satelight.com.au (+61 3) 9399 5805 Contact: **INSERT PROJECT MANAGER'S NAME or INITIALS FROM QUOTE** | Approximately 4-6 weeks + delivery time
SPECIFICATION OPTIONS:
Finish: |  | Black
White
If other colours are required, please contact Satelight. Custom colour selection is to be made from the Dulux Precious, Duralloy and Alphatec powder coat colour collections.
Flex Length: |  | 1.5m (Standard)
If fittings need to be mounted close to the ceiling or longer flex lengths are required, please contact Satelight.
Dimming Requirements |  | Non Dimmable
Dimmable on SwitchDIM, DSI or DALI systems only
We recommend that a project quote is generated to assist with budgeting and tender tracking.
Please email your project requirements to info@satelight.com.au or discuss your project with one of our project managers on (+61 3) 9399 5805.

## Hadron-v 700 Ivy
SATELIGHT AËON ILLUMINATION HADRON-V 700 IVY LUMINAIRE SCHEDULE TEMPLATE
Please use this template when specifying
Please ensure you have the latest luminaire schedule template for this product. |  |  |  | Version: 060218
The latest luminaire schedule template can be downloaded here: http://www.satelight.com.au/products/pendant-lights/aeon-hadronv-pendant.html
ITEM CODE | LOCATION | ITEM | IMAGE | DESCRIPTION & SPECIFICATION | SUPPLIER | LEAD TIME | QUANTITY | COMMENTS | REV | DATE | APPROVAL
| Please note: Fittings are only intended for interior use within dry areas. If placed in wet or windy areas or exposed to weather, damage may occur. Please contact Satelight if you have any questions. | Pendant Light |  | PRODUCT: AËON ILLUMINATION HADRON-V 700 IVY LED Greenery: Fake Green Ivy English Garland woven through wire lampshade Material: Aluminium Extrusion Colour: **INSERT SELECTION - SEE LIST BELOW** Overall Dimensions: 700 Dia. x 30 H (mm) Diffuser: Opal Acrylic Suspension: 2 x adjustable stainless steel wires, ceiling canopy & flex. Flex Colour: Clear Flex Length: **INSERT SELECTION - SEE LIST BELOW** Lamp Type: LED light array with 4000K lamps Dimming Requirements: **INSERT SELECTION - SEE LIST BELOW** Reference Quote Number: **INSERT SATELIGHT QUOTE NUMBER** | Satelight info@satelight.com.au (+61 3) 9399 5805 Contact: **INSERT PROJECT MANAGER'S NAME or INITIALS FROM QUOTE** | Approximately 4-6 weeks + delivery time
SPECIFICATION OPTIONS:
Finish: |  | Black
White
If other colours are required, please contact Satelight. Custom colour selection is to be made from the Dulux Precious, Duralloy and Alphatec powder coat colour collections.
Flex Length: |  | 1.5m (Standard)
If fittings need to be mounted close to the ceiling or longer flex lengths are required, please contact Satelight.
Dimming Requirements |  | Non Dimmable
Dimmable on SwitchDIM, DSI or DALI systems only
We recommend that a project quote is generated to assist with budgeting and tender tracking.
Please email your project requirements to info@satelight.com.au or discuss your project with one of our project managers on (+61 3) 9399 5805.

## Hadron-v 900
SATELIGHT AËON ILLUMINATION HADRON-V 900 LUMINAIRE SCHEDULE TEMPLATE
Please use this template when specifying
Please ensure you have the latest luminaire schedule template for this product. |  |  |  | Version: 060218
The latest luminaire schedule template can be downloaded here: http://www.satelight.com.au/products/pendant-lights/aeon-hadronv-pendant.html
ITEM CODE | LOCATION | ITEM | IMAGE | DESCRIPTION & SPECIFICATION | SUPPLIER | LEAD TIME | QUANTITY | COMMENTS | REV | DATE | APPROVAL
| Please note: Fittings are only intended for interior use within dry areas. If placed in wet or windy areas or exposed to weather, damage may occur. Please contact Satelight if you have any questions. | Pendant Light |  | PRODUCT: AËON ILLUMINATION HADRON-V 900 LED Material: Aluminium Extrusion Colour: **INSERT SELECTION - SEE LIST BELOW** Overall Dimensions: 890 Dia. x 30 H (mm) Diffuser: Opal Acrylic Suspension: 2 x adjustable stainless steel wires, ceiling canopy & flex. Flex Colour: Clear Flex Length: **INSERT SELECTION - SEE LIST BELOW** Lamp Type: LED light array with 4000K lamps Dimming Requirements: **INSERT SELECTION - SEE LIST BELOW** Reference Quote Number: **INSERT SATELIGHT QUOTE NUMBER** | Satelight info@satelight.com.au (+61 3) 9399 5805 Contact: **INSERT PROJECT MANAGER'S NAME or INITIALS FROM QUOTE** | Approximately 4-6 weeks + delivery time
SPECIFICATION OPTIONS:
Finish: |  | Black
White
If other colours are required, please contact Satelight. Custom colour selection is to be made from the Dulux Precious, Duralloy and Alphatec powder coat colour collections.
Flex Length: |  | 1.5m (Standard)
If fittings need to be mounted close to the ceiling or longer flex lengths are required, please contact Satelight.
Dimming Requirements |  | Non Dimmable
Dimmable on SwitchDIM, DSI or DALI systems only
We recommend that a project quote is generated to assist with budgeting and tender tracking.
Please email your project requirements to info@satelight.com.au or discuss your project with one of our project managers on (+61 3) 9399 5805.

## Hadron-v 900 Ivy
SATELIGHT AËON ILLUMINATION HADRON-V 900 IVY LUMINAIRE SCHEDULE TEMPLATE
Please use this template when specifying
Please ensure you have the latest luminaire schedule template for this product. |  |  |  | Version: 060218
The latest luminaire schedule template can be downloaded here: http://www.satelight.com.au/products/pendant-lights/aeon-hadronv-pendant.html
ITEM CODE | LOCATION | ITEM | IMAGE | DESCRIPTION & SPECIFICATION | SUPPLIER | LEAD TIME | QUANTITY | COMMENTS | REV | DATE | APPROVAL
| Please note: Fittings are only intended for interior use within dry areas. If placed in wet or windy areas or exposed to weather, damage may occur. Please contact Satelight if you have any questions. | Pendant Light |  | PRODUCT: AËON ILLUMINATION HADRON-V 900 IVY LED Greenery: Fake Green Ivy English Garland woven through wire lampshade Material: Aluminium Extrusion Colour: **INSERT SELECTION - SEE LIST BELOW** Overall Dimensions: 890 Dia. x 30 H (mm) Diffuser: Opal Acrylic Suspension: 2 x adjustable stainless steel wires, ceiling canopy & flex. Flex Colour: Clear Flex Length: **INSERT SELECTION - SEE LIST BELOW** Lamp Type: LED light array with 4000K lamps Dimming Requirements: **INSERT SELECTION - SEE LIST BELOW** Reference Quote Number: **INSERT SATELIGHT QUOTE NUMBER** | Satelight info@satelight.com.au (+61 3) 9399 5805 Contact: **INSERT PROJECT MANAGER'S NAME or INITIALS FROM QUOTE** | Approximately 4-6 weeks + delivery time
SPECIFICATION OPTIONS:
Finish: |  | Black
White
If other colours are required, please contact Satelight. Custom colour selection is to be made from the Dulux Precious, Duralloy and Alphatec powder coat colour collections.
Flex Length: |  | 1.5m (Standard)
If fittings need to be mounted close to the ceiling or longer flex lengths are required, please contact Satelight.
Dimming Requirements |  | Non Dimmable
Dimmable on SwitchDIM, DSI or DALI systems only
We recommend that a project quote is generated to assist with budgeting and tender tracking.
Please email your project requirements to info@satelight.com.au or discuss your project with one of our project managers on (+61 3) 9399 5805.

## Hadron-w 700
SATELIGHT AËON ILLUMINATION HADRON-W 700 LUMINAIRE SCHEDULE TEMPLATE
Please use this template when specifying
Please ensure you have the latest luminaire schedule template for this product. |  |  |  | Version: 060218
The latest luminaire schedule template can be downloaded here: http://www.satelight.com.au/products/wall-lights/aeon-hadron-w-wall.html
ITEM CODE | LOCATION | ITEM | IMAGE | DESCRIPTION & SPECIFICATION | SUPPLIER | LEAD TIME | QUANTITY | COMMENTS | REV | DATE | APPROVAL
| Please note: Fittings are only intended for interior use within dry areas. If placed in wet or windy areas or exposed to weather, damage may occur. Please contact Satelight if you have any questions. | Wall Light |  | PRODUCT: AËON ILLUMINATION HADRON-W 700 LED Material: Aluminium Extrusion Colour: **INSERT SELECTION - SEE LIST BELOW** Overall Dimensions: 700 Dia. x 30 H (mm) Diffuser: Opal Acrylic Wall Bracket: Black mounting bracket, Hardwood timber hook Flex Colour: Clear Lamp Type: LED light array with 4000K lamps Dimming Requirements: **INSERT SELECTION - SEE LIST BELOW** Reference Quote Number: **INSERT SATELIGHT QUOTE NUMBER** | Satelight info@satelight.com.au (+61 3) 9399 5805 Contact: **INSERT PROJECT MANAGER'S NAME or INITIALS FROM QUOTE** | Approximately 4-6 weeks + delivery time
SPECIFICATION OPTIONS:
Finish: |  | Black
White
If other colours are required, please contact Satelight. Custom colour selection is to be made from the Dulux Precious, Duralloy and Alphatec powder coat colour collections.
Dimming Requirements |  | Non Dimmable
Dimmable on SwitchDIM, DSI or DALI systems only
We recommend that a project quote is generated to assist with budgeting and tender tracking.
Please email your project requirements to info@satelight.com.au or discuss your project with one of our project managers on (+61 3) 9399 5805.

## Hadron-w 700 Shelf
SATELIGHT AËON ILLUMINATION HADRON-W 700 SHELF LUMINAIRE SCHEDULE TEMPLATE
Please use this template when specifying
Please ensure you have the latest luminaire schedule template for this product. |  |  |  | Version: 060218
The latest luminaire schedule template can be downloaded here: http://www.satelight.com.au/products/wall-lights/aeon-hadron-w-wall.html
ITEM CODE | LOCATION | ITEM | IMAGE | DESCRIPTION & SPECIFICATION | SUPPLIER | LEAD TIME | QUANTITY | COMMENTS | REV | DATE | APPROVAL
| Please note: Fittings are only intended for interior use within dry areas. If placed in wet or windy areas or exposed to weather, damage may occur. Please contact Satelight if you have any questions. | Wall Light |  | PRODUCT: AËON ILLUMINATION HADRON-W 700 SHELF LED Material: Aluminium Extrusion Colour: **INSERT SELECTION - SEE LIST BELOW** Overall Dimensions: 700 Dia. x 30 H (mm) Diffuser: Opal Acrylic Shelf: 16mm Frosted Acrylic Display Shelf Wall Bracket: Black mounting bracket, Hardwood timber hook Flex Colour: Clear Lamp Type: LED light array with 4000K lamps Dimming Requirements: **INSERT SELECTION - SEE LIST BELOW** Reference Quote Number: **INSERT SATELIGHT QUOTE NUMBER** | Satelight info@satelight.com.au (+61 3) 9399 5805 Contact: **INSERT PROJECT MANAGER'S NAME or INITIALS FROM QUOTE** | Approximately 4-6 weeks + delivery time
SPECIFICATION OPTIONS:
Finish: |  | Black
White
If other colours are required, please contact Satelight. Custom colour selection is to be made from the Dulux Precious, Duralloy and Alphatec powder coat colour collections.
Dimming Requirements |  | Non Dimmable
Dimmable on SwitchDIM, DSI or DALI systems only
We recommend that a project quote is generated to assist with budgeting and tender tracking.
Please email your project requirements to info@satelight.com.au or discuss your project with one of our project managers on (+61 3) 9399 5805.

## Hadron-w 900
SATELIGHT AËON ILLUMINATION HADRON-W 900 LUMINAIRE SCHEDULE TEMPLATE
Please use this template when specifying
Please ensure you have the latest luminaire schedule template for this product. |  |  |  | Version: 060218
The latest luminaire schedule template can be downloaded here: http://www.satelight.com.au/products/wall-lights/aeon-hadron-w-wall.html
ITEM CODE | LOCATION | ITEM | IMAGE | DESCRIPTION & SPECIFICATION | SUPPLIER | LEAD TIME | QUANTITY | COMMENTS | REV | DATE | APPROVAL
| Please note: Fittings are only intended for interior use within dry areas. If placed in wet or windy areas or exposed to weather, damage may occur. Please contact Satelight if you have any questions. | Wall Light |  | PRODUCT: AËON ILLUMINATION HADRON-W 900 LED Material: Aluminium Extrusion Colour: **INSERT SELECTION - SEE LIST BELOW** Overall Dimensions: 890 Dia. x 30 H (mm) Diffuser: Opal Acrylic Wall Bracket: Black mounting bracket, Hardwood timber hook Flex Colour: Clear Lamp Type: LED light array with 4000K lamps Dimming Requirements: **INSERT SELECTION - SEE LIST BELOW** Reference Quote Number: **INSERT SATELIGHT QUOTE NUMBER** | Satelight info@satelight.com.au (+61 3) 9399 5805 Contact: **INSERT PROJECT MANAGER'S NAME or INITIALS FROM QUOTE** | Approximately 4-6 weeks + delivery time
SPECIFICATION OPTIONS:
Finish: |  | Black
White
If other colours are required, please contact Satelight. Custom colour selection is to be made from the Dulux Precious, Duralloy and Alphatec powder coat colour collections.
Dimming Requirements |  | Non Dimmable
Dimmable on SwitchDIM, DSI or DALI systems only
We recommend that a project quote is generated to assist with budgeting and tender tracking.
Please email your project requirements to info@satelight.com.au or discuss your project with one of our project managers on (+61 3) 9399 5805.