## Hanging Garden Oval
SATELIGHT AËON ILLUMINATION HANGING GARDEN OVAL LUMINAIRE SCHEDULE TEMPLATE
Please use this template when specifying
Please ensure you have the latest luminaire schedule template for this product. |  |  |  | Version: 250817
The latest luminaire schedule template can be downloaded here: http://www.satelight.com.au/products/pendant-lights/aeon-hanginggarden-pendant.html
ITEM CODE | LOCATION | ITEM | IMAGE | DESCRIPTION & SPECIFICATION | SUPPLIER | LEAD TIME | QUANTITY | COMMENTS | REV | DATE | APPROVAL
| Please note: Fittings are only intended for interior use within dry areas. If placed in wet or windy areas or exposed to weather, damage may occur. Please contact Satelight if you have any questions. | Pendant Light |  | PRODUCT: AËON ILLUMINATION HANGING GARDEN OVAL Shade Material: Wire Shade Frame Finish: **INSERT SELECTION - SEE LIST BELOW** Shade Dimensions: 200 W x 400 H (mm) No diffuser is included with this fitting. Suspension: Single ES black metal lamp holder, white low profile ceiling canopy & flex. Flex Colour: **INSERT SELECTION - SEE LIST BELOW** Flex Length: **INSERT SELECTION - SEE LIST BELOW** Objects not included. Maximum Object Weight: 1kg Note: Please keep object a safe distance away from hot lamp. Lamp Type: 1 x Max. 15w E27 Compact Fluorescent Lamp, 1 x Max. 42w E27 Eco Halogen Lamp or 1 x Max. 10w E27 LED Lamp. Lamps not included. Decorative, frosted, warm white lamps recommended. Check lamp type for suitability with dimming. Reference Quote Number: **INSERT SATELIGHT QUOTE NUMBER** | Satelight info@satelight.com.au (+61 3) 9399 5805 Contact: **INSERT PROJECT MANAGER'S NAME or INITIALS FROM QUOTE** | Approximately 4-6 weeks + delivery time
SPECIFICATION OPTIONS:
Shade Frame Finish: |  | Textured Black Powder Coat
Electroplated Brass (Minimum Order Quantity of 6 Required)
If other colours are required, please contact Satelight. Custom colour selection is to be made from the Dulux Duralloy and Alphatec powder coat colour collections.
Flex Colour: |  | Black Cloth Covered
If other colours are required, please contact Satelight.
Flex Length: |  | 1.5m (Standard)
If fittings need to be mounted close to the ceiling or longer flex lengths are required, please contact Satelight.
We recommend that a project quote is generated to assist with budgeting and tender tracking.
Please email your project requirements to info@satelight.com.au or discuss your project with one of our project managers on (+61 3) 9399 5805.

## Hanging Garden Circle
SATELIGHT AËON ILLUMINATION HANGING GARDEN CIRCLE LUMINAIRE SCHEDULE TEMPLATE
Please use this template when specifying
Please ensure you have the latest luminaire schedule template for this product. |  |  |  | Version: 250817
The latest luminaire schedule template can be downloaded here: http://www.satelight.com.au/products/pendant-lights/aeon-hanginggarden-pendant.html
ITEM CODE | LOCATION | ITEM | IMAGE | DESCRIPTION & SPECIFICATION | SUPPLIER | LEAD TIME | QUANTITY | COMMENTS | REV | DATE | APPROVAL
| Please note: Fittings are only intended for interior use within dry areas. If placed in wet or windy areas or exposed to weather, damage may occur. Please contact Satelight if you have any questions. | Pendant Light |  | PRODUCT: AËON ILLUMINATION HANGING GARDEN CIRCLE Shade Material: Wire Shade Frame Finish: **INSERT SELECTION - SEE LIST BELOW** Shade Dimensions: 300 W x 300 H (mm) No diffuser is included with this fitting. Suspension: Single ES black metal lamp holder, white low profile ceiling canopy & flex. Flex Colour: **INSERT SELECTION - SEE LIST BELOW** Flex Length: **INSERT SELECTION - SEE LIST BELOW** Objects not included. Maximum Object Weight: 1kg Note: Please keep object a safe distance away from hot lamp. Lamp Type: 1 x Max. 15w E27 Compact Fluorescent Lamp, 1 x Max. 42w E27 Eco Halogen Lamp or 1 x Max. 10w E27 LED Lamp. Lamps not included. Decorative, frosted, warm white lamps recommended. Check lamp type for suitability with dimming. Reference Quote Number: **INSERT SATELIGHT QUOTE NUMBER** | Satelight info@satelight.com.au (+61 3) 9399 5805 Contact: **INSERT PROJECT MANAGER'S NAME or INITIALS FROM QUOTE** | Approximately 4-6 weeks + delivery time
SPECIFICATION OPTIONS:
Shade Frame Finish: |  | Textured Black Powder Coat
Electroplated Brass (Minimum Order Quantity of 6 Required)
If other colours are required, please contact Satelight. Custom colour selection is to be made from the Dulux Duralloy and Alphatec powder coat colour collections.
Flex Colour: |  | Black Cloth Covered
If other colours are required, please contact Satelight.
Flex Length: |  | 1.5m (Standard)
If fittings need to be mounted close to the ceiling or longer flex lengths are required, please contact Satelight.
We recommend that a project quote is generated to assist with budgeting and tender tracking.
Please email your project requirements to info@satelight.com.au or discuss your project with one of our project managers on (+61 3) 9399 5805.