## Infini 1136
SATELIGHT AËON ILLUMINATION INFINI 1136 LED LUMINAIRE SCHEDULE TEMPLATE
Please use this template when specifying
Please ensure you have the latest luminaire schedule template for this product. |  |  |  | Version: 140917
The latest luminaire schedule template can be downloaded here: http://www.satelight.com.au/products/task-lights/aeon-infini-task.html
ITEM CODE | LOCATION | ITEM | IMAGE | DESCRIPTION & SPECIFICATION | SUPPLIER | LEAD TIME | QUANTITY | COMMENTS | REV | DATE | APPROVAL
| Please note: Fittings are only intended for interior use within dry areas. If placed in wet or windy areas or exposed to weather, damage may occur. Please contact Satelight if you have any questions. | Task Light |  | PRODUCT: AËON ILLUMINATION INFINI 1136 LED Material: Aluminium Extrusion Colour: **INSERT SELECTION - SEE LIST BELOW** Extrusion Profile: 1136 L x 47 W x 67 H (mm) Diffuser: Plexiglas Suspension: Ceiling canopy, 2 x stainless steel wires, ceiling puck and flex. Flex Colour: **INSERT SELECTION - SEE LIST BELOW** Flex Length: **INSERT SELECTION - SEE LIST BELOW** Lamp Type: 4 x LED Boards / Modules. Approx. 20w (17.8W/m 1540 Lm/m) Board Power Consumption excluding driver. 4000k colour temperature. Dimming Requirements: **INSERT SELECTION - SEE LIST BELOW** Reference Quote Number: **INSERT SATELIGHT QUOTE NUMBER** | Satelight info@satelight.com.au (+61 3) 9399 5805 Contact: **INSERT PROJECT MANAGER'S NAME or INITIALS FROM QUOTE** | Approximately 4-6 weeks + delivery time
SPECIFICATION OPTIONS:
Extrusion Colour: |  | Black
White
Anodized Silver
Flex Colour: |  | Black
White
Red Cloth Covered
Flex Length: |  | 1.5m (Standard)
If fittings need to be mounted close to the ceiling or longer flex lengths are required, please contact Satelight.
Dimming Requirements |  | Non Dimmable
DALI
DSI
We recommend that a project quote is generated to assist with budgeting and tender tracking.
Please email your project requirements to info@satelight.com.au or discuss your project with one of our project managers on (+61 3) 9399 5805.

## Infini 1417
SATELIGHT AËON ILLUMINATION INFINI 1417 LED LUMINAIRE SCHEDULE TEMPLATE
Please use this template when specifying
Please ensure you have the latest luminaire schedule template for this product. |  |  |  | Version: 140917
The latest luminaire schedule template can be downloaded here: http://www.satelight.com.au/products/task-lights/aeon-infini-task.html
ITEM CODE | LOCATION | ITEM | IMAGE | DESCRIPTION & SPECIFICATION | SUPPLIER | LEAD TIME | QUANTITY | COMMENTS | REV | DATE | APPROVAL
| Please note: Fittings are only intended for interior use within dry areas. If placed in wet or windy areas or exposed to weather, damage may occur. Please contact Satelight if you have any questions. | Task Light |  | PRODUCT: AËON ILLUMINATION INFINI 1417 LED Material: Aluminium Extrusion Colour: **INSERT SELECTION - SEE LIST BELOW** Extrusion Profile: 1417 L x 47 W x 67 H (mm) Diffuser: Plexiglas Suspension: Ceiling canopy, 2 x stainless steel wires, ceiling puck and flex. Flex Colour: **INSERT SELECTION - SEE LIST BELOW** Flex Length: **INSERT SELECTION - SEE LIST BELOW** Lamp Type: 5 x LED Boards / Modules. Approx. 25w (17.8W/m 1540 Lm/m) Board Power Consumption excluding driver. 4000k colour temperature. Dimming Requirements: **INSERT SELECTION - SEE LIST BELOW** Reference Quote Number: **INSERT SATELIGHT QUOTE NUMBER** | Satelight info@satelight.com.au (+61 3) 9399 5805 Contact: **INSERT PROJECT MANAGER'S NAME or INITIALS FROM QUOTE** | Approximately 4-6 weeks + delivery time
SPECIFICATION OPTIONS:
Extrusion Colour: |  | Black
White
Anodized Silver
Flex Colour: |  | Black
White
Red Cloth Covered
Flex Length: |  | 1.5m (Standard)
If fittings need to be mounted close to the ceiling or longer flex lengths are required, please contact Satelight.
Dimming Requirements |  | Non Dimmable
DALI
DSI
We recommend that a project quote is generated to assist with budgeting and tender tracking.
Please email your project requirements to info@satelight.com.au or discuss your project with one of our project managers on (+61 3) 9399 5805.

## Infini 1698
SATELIGHT AËON ILLUMINATION INFINI 1698 LED LUMINAIRE SCHEDULE TEMPLATE
Please use this template when specifying
Please ensure you have the latest luminaire schedule template for this product. |  |  |  | Version: 140917
The latest luminaire schedule template can be downloaded here: http://www.satelight.com.au/products/task-lights/aeon-infini-task.html
ITEM CODE | LOCATION | ITEM | IMAGE | DESCRIPTION & SPECIFICATION | SUPPLIER | LEAD TIME | QUANTITY | COMMENTS | REV | DATE | APPROVAL
| Please note: Fittings are only intended for interior use within dry areas. If placed in wet or windy areas or exposed to weather, damage may occur. Please contact Satelight if you have any questions. | Task Light |  | PRODUCT: AËON ILLUMINATION INFINI 1698 LED Material: Aluminium Extrusion Colour: **INSERT SELECTION - SEE LIST BELOW** Extrusion Profile: 1698 L x 47 W x 67 H (mm) Diffuser: Plexiglas Suspension: Ceiling canopy, 2 x stainless steel wires, ceiling puck and flex. Flex Colour: **INSERT SELECTION - SEE LIST BELOW** Flex Length: **INSERT SELECTION - SEE LIST BELOW** Lamp Type: 6 x LED Boards / Modules. Approx. 30w (17.8W/m 1540 Lm/m) Board Power Consumption excluding driver. 4000k colour temperature. Dimming Requirements: **INSERT SELECTION - SEE LIST BELOW** Reference Quote Number: **INSERT SATELIGHT QUOTE NUMBER** | Satelight info@satelight.com.au (+61 3) 9399 5805 Contact: **INSERT PROJECT MANAGER'S NAME or INITIALS FROM QUOTE** | Approximately 4-6 weeks + delivery time
SPECIFICATION OPTIONS:
Extrusion Colour: |  | Black
White
Anodized Silver
Flex Colour: |  | Black
White
Red Cloth Covered
Flex Length: |  | 1.5m (Standard)
If fittings need to be mounted close to the ceiling or longer flex lengths are required, please contact Satelight.
Dimming Requirements |  | Non Dimmable
DALI
DSI
We recommend that a project quote is generated to assist with budgeting and tender tracking.
Please email your project requirements to info@satelight.com.au or discuss your project with one of our project managers on (+61 3) 9399 5805.

## Infini 1979
SATELIGHT AËON ILLUMINATION INFINI 1979 LED LUMINAIRE SCHEDULE TEMPLATE
Please use this template when specifying
Please ensure you have the latest luminaire schedule template for this product. |  |  |  | Version: 140917
The latest luminaire schedule template can be downloaded here: http://www.satelight.com.au/products/task-lights/aeon-infini-task.html
ITEM CODE | LOCATION | ITEM | IMAGE | DESCRIPTION & SPECIFICATION | SUPPLIER | LEAD TIME | QUANTITY | COMMENTS | REV | DATE | APPROVAL
| Please note: Fittings are only intended for interior use within dry areas. If placed in wet or windy areas or exposed to weather, damage may occur. Please contact Satelight if you have any questions. | Task Light |  | PRODUCT: AËON ILLUMINATION INFINI 1979 LED Material: Aluminium Extrusion Colour: **INSERT SELECTION - SEE LIST BELOW** Extrusion Profile: 1979 L x 47 W x 67 H (mm) Diffuser: Plexiglas Suspension: Ceiling canopy, 2 x stainless steel wires, ceiling puck and flex. Flex Colour: **INSERT SELECTION - SEE LIST BELOW** Flex Length: **INSERT SELECTION - SEE LIST BELOW** Lamp Type: 7 x LED Boards / Modules. Approx. 35w (17.8W/m 1540 Lm/m) Board Power Consumption excluding driver. 4000k colour temperature. Dimming Requirements: **INSERT SELECTION - SEE LIST BELOW** Reference Quote Number: **INSERT SATELIGHT QUOTE NUMBER** | Satelight info@satelight.com.au (+61 3) 9399 5805 Contact: **INSERT PROJECT MANAGER'S NAME or INITIALS FROM QUOTE** | Approximately 4-6 weeks + delivery time
SPECIFICATION OPTIONS:
Extrusion Colour: |  | Black
White
Anodized Silver
Flex Colour: |  | Black
White
Red Cloth Covered
Flex Length: |  | 1.5m (Standard)
If fittings need to be mounted close to the ceiling or longer flex lengths are required, please contact Satelight.
Dimming Requirements |  | Non Dimmable
DALI
DSI
We recommend that a project quote is generated to assist with budgeting and tender tracking.
Please email your project requirements to info@satelight.com.au or discuss your project with one of our project managers on (+61 3) 9399 5805.