## Kotak Angle - No Shade
AËON ILLUMINATION KOTAK ANGLE WALL BRACKET LUMINAIRE SCHEDULE TEMPLATE
Please use this template when specifying
Please ensure you have the latest luminaire schedule template for this product. |  |  |  | Version: 060218
The latest luminaire schedule template can be downloaded here: http://www.satelight.com.au/products/wall-lights/aeon-kotak-angle-wall.html
ITEM CODE | LOCATION | ITEM | IMAGE | DESCRIPTION & SPECIFICATION | SUPPLIER | LEAD TIME | QUANTITY | COMMENTS | REV | DATE | APPROVAL
| Please note: Fittings are only intended for interior use within dry areas. If placed in wet or windy areas or exposed to weather, damage may occur. Please contact Satelight if you have any questions. | Wall Light |  | PRODUCT: AËON ILLUMINATION KOTAK ANGLE WALL BRACKET Bracket Finish: Black Bracket Dimensions: 100 W x 205 H x 160 L (mm) Lamp Type: 1 x Max. 14w E27 Compact Fluorescent Lamp , 1 x Max. 42w E27 Eco Halogen Lamp or 1 x Max. 10w E27 LED Lamp. Lamps not included. Warm white lamps recommended. Check lamp type for suitability with dimming. No shade required - exposed lamp/bulb Reference Quote Number: **INSERT SATELIGHT QUOTE NUMBER** | Satelight info@satelight.com.au (+61 3) 9399 5805 Contact: **INSERT PROJECT MANAGER'S NAME or INITIALS FROM QUOTE** | Stock levels may vary. If fittings are in stock, please allow approximately 1 week plus delivery time. If items are required to be ordered, delivery is approximately 7-10 weeks. Please check lead times prior to ordering.
We recommend that a project quote is generated to assist with budgeting and tender tracking.
Please email your project requirements to info@satelight.com.au or discuss your project with one of our project managers on (+61 3) 9399 5805.

## Kotak Angle - Cone Shade
AËON ILLUMINATION KOTAK ANGLE WALL BRACKET WITH CONE METAL SHADE LUMINAIRE SCHEDULE TEMPLATE
Please use this template when specifying
Please ensure you have the latest luminaire schedule template for this product. |  |  |  | Version: 060218
The latest luminaire schedule template can be downloaded here: http://www.satelight.com.au/products/wall-lights/aeon-kotak-angle-wall.html
ITEM CODE | LOCATION | ITEM | IMAGE | DESCRIPTION & SPECIFICATION | SUPPLIER | LEAD TIME | QUANTITY | COMMENTS | REV | DATE | APPROVAL
| Please note: Fittings are only intended for interior use within dry areas. If placed in wet or windy areas or exposed to weather, damage may occur. Please contact Satelight if you have any questions. | Wall Light |  | PRODUCT: AËON ILLUMINATION KOTAK ANGLE WALL BRACKET WITH CONE METAL SHADE Bracket Finish: Black Bracket Dimensions: 100 W x 205 H x 160 L (mm) Shade: Cone Metal Shade Shade Material: Spun Metal Shade Finish: **INSERT SELECTION - SEE LIST BELOW** Shade Dimensions: 140 T Dia. x 200 B Dia. x 270 H (mm) Lamp Type: 1 x Max. 14w E27 Compact Fluorescent Lamp , 1 x Max. 42w E27 Eco Halogen Lamp or 1 x Max. 10w E27 LED Lamp.Lamps not included. Warm white lamps recommended. Check lamp type for suitability with dimming. Reference Quote Number: **INSERT SATELIGHT QUOTE NUMBER** | Satelight info@satelight.com.au (+61 3) 9399 5805 Contact: **INSERT PROJECT MANAGER'S NAME or INITIALS FROM QUOTE** | Stock levels may vary. If fittings are in stock, please allow approximately 1 week plus delivery time. If items are required to be ordered, delivery is approximately 7-10 weeks. Additional 4 weeks lead times will be required if custom finishes are applied. Please check lead times prior to ordering.
SPECIFICATION OPTIONS:
Shade Finish: |  | Satin White
If other colours are required, please contact Satelight. Custom colour selection is to be made from the Dulux Precious, Duralloy and Alphatec powder coat colour collections. Shade's interior and exterior are the same colour.
We recommend that a project quote is generated to assist with budgeting and tender tracking.
Please email your project requirements to info@satelight.com.au or discuss your project with one of our project managers on (+61 3) 9399 5805.

## Kotak Angle - Cuboid Shade
AËON ILLUMINATION KOTAK ANGLE WALL BRACKET WITH CUBOID 140 SOFT/FABRIC SHADE LUMINAIRE SCHEDULE TEMPLATE
Please use this template when specifying
Please ensure you have the latest luminaire schedule template for this product. |  |  |  | Version: 060218
The latest luminaire schedule template can be downloaded here: http://www.satelight.com.au/products/wall-lights/aeon-kotak-angle-wall.html
ITEM CODE | LOCATION | ITEM | IMAGE | DESCRIPTION & SPECIFICATION | SUPPLIER | LEAD TIME | QUANTITY | COMMENTS | REV | DATE | APPROVAL
| Please note: Fittings are only intended for interior use within dry areas. If placed in wet or windy areas or exposed to weather, damage may occur. Please contact Satelight if you have any questions. | Wall Light |  | PRODUCT: AËON ILLUMINATION KOTAK ANGLE WALL BRACKET WITH CUBOID 140 SOFT/FABRIC SHADE Bracket Finish: Black Bracket Dimensions: 100 W x 205 H x 160 L (mm) Shade: Cuboid 140 Soft/Fabric Shade Shade Material: **INSERT SELECTION - SEE LIST BELOW** Shade Dimensions: 140 Sq. x 290 H (mm) Lamp Type: 1 x Max. 11w E27 Compact Fluorescent Lamp , 1 x Max. 18w E27 Eco Halogen Lamp or 1 x Max. 7w E27 LED Lamp. Lamps not included. Decorative, frosted, warm white lamps recommended. Check lamp type for suitability with dimming. Reference Quote Number: **INSERT SATELIGHT QUOTE NUMBER** | Satelight info@satelight.com.au (+61 3) 9399 5805 Contact: **INSERT PROJECT MANAGER'S NAME or INITIALS FROM QUOTE** | Stock levels may vary. If wall brackets are in stock, please allow approximately 4-6 weeks plus delivery time. If items are required to be ordered, delivery is approximately 7-10 weeks. Please check lead times prior to ordering.
SPECIFICATION OPTIONS:
Shade Material: |  | Click on the material/finish collections below to view options. Please insert material name & code into schedule.
Materials can only be applied to exterior of shade.
http://www.satelight.com.au/architextures/
http://www.satelight.com.au/cotton/
http://www.satelight.com.au/designer/
http://www.satelight.com.au/linen/
http://www.satelight.com.au/metallic/
http://www.satelight.com.au/natural/
http://www.satelight.com.au/parchment/
http://www.satelight.com.au/plastic/
http://www.satelight.com.au/custom-materials/
We recommend that a project quote is generated to assist with budgeting and tender tracking.
Please email your project requirements to info@satelight.com.au or discuss your project with one of our project managers on (+61 3) 9399 5805.

## Kotak Angle - Taper Shade
AËON ILLUMINATION KOTAK ANGLE WALL BRACKET WITH TAPER 150 SOFT/FABRIC SHADE LUMINAIRE SCHEDULE TEMPLATE
Please use this template when specifying
Please ensure you have the latest luminaire schedule template for this product. |  |  |  | Version: 060218
The latest luminaire schedule template can be downloaded here: http://www.satelight.com.au/products/wall-lights/aeon-kotak-angle-wall.html
ITEM CODE | LOCATION | ITEM | IMAGE | DESCRIPTION & SPECIFICATION | SUPPLIER | LEAD TIME | QUANTITY | COMMENTS | REV | DATE | APPROVAL
| Please note: Fittings are only intended for interior use within dry areas. If placed in wet or windy areas or exposed to weather, damage may occur. Please contact Satelight if you have any questions. | Wall Light |  | PRODUCT: AËON ILLUMINATION KOTAK ANGLE WALL BRACKET WITH TAPER 150 SOFT/FABRIC SHADE Bracket Finish: Black Bracket Dimensions: 100 W x 205 H x 160 L (mm) Shade: Taper 150 Soft/Fabric Shade Shade Material: **INSERT SELECTION - SEE LIST BELOW** Shade Dimensions: 100 T Dia. x 150 B Dia. x 250 High (mm) Lamp Type: 1 x Max. 11w E27 Compact Fluorescent Lamp , 1 x Max. 18w E27 Eco Halogen Lamp or 1 x Max. 7w E27 LED Lamp. Lamps not included. Decorative, frosted, warm white lamps recommended. Check lamp type for suitability with dimming. Reference Quote Number: **INSERT SATELIGHT QUOTE NUMBER** | Satelight info@satelight.com.au (+61 3) 9399 5805 Contact: **INSERT PROJECT MANAGER'S NAME or INITIALS FROM QUOTE** | Stock levels may vary. If wall brackets are in stock, please allow approximately 4-6 weeks plus delivery time. If items are required to be ordered, delivery is approximately 7-10 weeks. Please check lead times prior to ordering.
SPECIFICATION OPTIONS:
Shade Material: |  | Click on the material/finish collections below to view options. Please insert material name & code into schedule.
Materials can only be applied to exterior of shade.
Materials with a strong directional pattern do not work on tapered shades as lines converge at the seam-line.
http://www.satelight.com.au/architextures/
http://www.satelight.com.au/cotton/
http://www.satelight.com.au/designer/
http://www.satelight.com.au/linen/
http://www.satelight.com.au/metallic/
http://www.satelight.com.au/natural/
http://www.satelight.com.au/parchment/
http://www.satelight.com.au/plastic/
http://www.satelight.com.au/custom-materials/
We recommend that a project quote is generated to assist with budgeting and tender tracking.
Please email your project requirements to info@satelight.com.au or discuss your project with one of our project managers on (+61 3) 9399 5805.