## Bound C8
SATELIGHT BOUND C8 (800 Dia. x 400 H) LUMINAIRE SCHEDULE TEMPLATE
Please use this template when specifying
Please ensure you have the latest luminaire schedule template for this product. |  |  |  | Version: 020217
The latest luminaire schedule template can be downloaded here: http://www.satelight.com.au/products/pendant-lights/sat-bound-pendant.html
ITEM CODE | LOCATION | ITEM | IMAGE | DESCRIPTION & SPECIFICATION | SUPPLIER | LEAD TIME | QUANTITY | COMMENTS | REV | DATE | APPROVAL
| Please note: Fittings are only intended for interior use within dry areas. If placed in wet or windy areas or exposed to weather, damage may occur. Please contact Satelight if you have any questions. | Pendant Light |  | PRODUCT: SATELIGHT BOUND C8 Shade Material: **INSERT SELECTION - SEE LIST BELOW** Shade Dimensions: 600 T Dia. x 800 B Dia. x 400 H (mm) Diffuser: Fog 256-PA Cone diffuser Suspension: 3 x adjustable stainless steel wires, white low profile metal ceiling canopy & flex. Flex Colour: **INSERT SELECTION - SEE LIST BELOW** Flex Length: **INSERT SELECTION - SEE LIST BELOW** Lampholder Configuration: 34 Watt LED light disk Colour Temp: 4000K Dimmable: DALI, DSI, SWITCH DIM. Driver included. Electrical contractor to wire in 5 core cable for dimmable or 3 core for non-dimmable. The driver is remote mounted and must be placed in ceiling cavity above fitting. Reference Quote Number: **INSERT SATELIGHT QUOTE NUMBER** | Satelight info@satelight.com.au (+61 3) 9399 5805 Contact: **INSERT PROJECT MANAGER'S NAME or INITIALS FROM QUOTE** | Approximately 4-6 weeks + delivery time
SPECIFICATION OPTIONS:
Shade Material: |  | Click on the material/finish collections below to view options. Please insert material name & code into schedule.
Only Bound materials can be used on this fitting.
http://www.satelight.com.au/products/materials-and-finishes.html?lighting_collection=bound
Flex Colour: |  | Black (Standard)
If other colours are required, please contact Satelight.
Flex Length: |  | 1.5m (Standard)
If fittings need to be mounted close to the ceiling or longer flex lengths are required, please contact Satelight.
We recommend that a project quote is generated to assist with budgeting and tender tracking.
Please email your project requirements to info@satelight.com.au or discuss your project with one of our project managers on (+61 3) 9399 5805.

## Bound 7005
SATELIGHT BOUND 7005 (700 Dia. x 500 H) LUMINAIRE SCHEDULE TEMPLATE
Please use this template when specifying
Please ensure you have the latest luminaire schedule template for this product. |  |  |  | Version: 020217
The latest luminaire schedule template can be downloaded here: http://www.satelight.com.au/products/pendant-lights/sat-bound-pendant.html
ITEM CODE | LOCATION | ITEM | IMAGE | DESCRIPTION & SPECIFICATION | SUPPLIER | LEAD TIME | QUANTITY | COMMENTS | REV | DATE | APPROVAL
| Please note: Fittings are only intended for interior use within dry areas. If placed in wet or windy areas or exposed to weather, damage may occur. Please contact Satelight if you have any questions. | Pendant Light |  | PRODUCT: SATELIGHT BOUND 7005 Shade Material: **INSERT SELECTION - SEE LIST BELOW** Shade Dimensions: 700 Dia. x 500 H (mm) Diffuser: 600 Dia. Fog 256-PA diffuser set up 200mm from base of shade on hooks. Suspension: 3 adjustable stainless steel wires, ceiling canopy & flex. Flex Colour: **INSERT SELECTION - SEE LIST BELOW** Flex Length: **INSERT SELECTION - SEE LIST BELOW** Lampholder Configuration and Type: **INSERT SELECTION - SEE LIST BELOW** Reference Quote Number: **INSERT SATELIGHT QUOTE NUMBER** | Satelight info@satelight.com.au (+61 3) 9399 5805 Contact: **INSERT PROJECT MANAGER'S NAME or INITIALS FROM QUOTE** | Approximately 4-6 weeks + delivery time
SPECIFICATION OPTIONS:
Shade Material: |  | Click on the material/finish collections below to view options. Please insert material name & code into schedule.
Only Bound materials can be used on this fitting.
http://www.satelight.com.au/bound/
Flex Colour: |  | Black (Standard)
If other colours are required, please contact Satelight.
Flex Length: |  | 1.5m (Standard)
If fittings need to be mounted close to the ceiling or longer flex lengths are required, please contact Satelight.
Lampholder Configuration & Type: |  | 3 Point ES Lamp Disk (Standard and Default) : 3 x Max. 15w E27 CFL , 3 x Max. 42w Eco Halogen or 3 x Max. 10w E27 LED Lamps. Lamps not included. Decorative, Warm White lamps recommended. Check lamp type for suitablility with dimming.
4000K Dimmable LED Disk (Alternative) : DALI, DSI or SwitchDim with remote mounted driver. Please note alternative suspension set is supplied if this LED disk is specified. Please contact Satelight for more details and pricing.
We recommend that a project quote is generated to assist with budgeting and tender tracking.
Please email your project requirements to info@satelight.com.au or discuss your project with one of our project managers on (+61 3) 9399 5805.

## Bound 8005
SATELIGHT BOUND 8005 (800 Dia. x 500 H) LUMINAIRE SCHEDULE TEMPLATE
Please use this template when specifying
Please ensure you have the latest luminaire schedule template for this product. |  |  |  | Version: 020217
The latest luminaire schedule template can be downloaded here: http://www.satelight.com.au/products/pendant-lights/sat-bound-pendant.html
ITEM CODE | LOCATION | ITEM | IMAGE | DESCRIPTION & SPECIFICATION | SUPPLIER | LEAD TIME | QUANTITY | COMMENTS | REV | DATE | APPROVAL
| Please note: Fittings are only intended for interior use within dry areas. If placed in wet or windy areas or exposed to weather, damage may occur. Please contact Satelight if you have any questions. | Pendant Light |  | PRODUCT: SATELIGHT BOUND 8005 Shade Material: **INSERT SELECTION - SEE LIST BELOW** Shade Dimensions: 800 Dia. x 500 H (mm) Diffuser: 700 Dia. Fog 256-PA diffuser set up 200mm from base of shade on hooks. Suspension: 3 adjustable stainless steel wires, ceiling canopy & flex. Flex Colour: **INSERT SELECTION - SEE LIST BELOW** Flex Length: **INSERT SELECTION - SEE LIST BELOW** Lampholder Configuration and Type: **INSERT SELECTION - SEE LIST BELOW** Reference Quote Number: **INSERT SATELIGHT QUOTE NUMBER** | Satelight info@satelight.com.au (+61 3) 9399 5805 Contact: **INSERT PROJECT MANAGER'S NAME or INITIALS FROM QUOTE** | Approximately 4-6 weeks + delivery time
SPECIFICATION OPTIONS:
Shade Material: |  | Click on the material/finish collections below to view options. Please insert material name & code into schedule.
Only Bound materials can be used on this fitting.
http://www.satelight.com.au/bound/
Flex Colour: |  | Black (Standard)
If other colours are required, please contact Satelight.
Flex Length: |  | 1.5m (Standard)
If fittings need to be mounted close to the ceiling or longer flex lengths are required, please contact Satelight.
Lampholder Configuration & Type: |  | 3 Point ES Lamp Disk (Standard and Default) : 3 x Max. 15w E27 CFL , 3 x Max. 42w Eco Halogen or 3 x Max. 10w E27 LED Lamps. Lamps not included. Decorative, Warm White lamps recommended. Check lamp type for suitablility with dimming.
4000K Dimmable LED Disk (Alternative) : DALI, DSI or SwitchDim with remote mounted driver. Please note alternative suspension set is supplied if this LED disk is specified. Please contact Satelight for more details and pricing.
We recommend that a project quote is generated to assist with budgeting and tender tracking.
Please email your project requirements to info@satelight.com.au or discuss your project with one of our project managers on (+61 3) 9399 5805.

## Bound 9005
SATELIGHT BOUND 9005 (900 Dia. x 500 H) LUMINAIRE SCHEDULE TEMPLATE
Please use this template when specifying
Please ensure you have the latest luminaire schedule template for this product. |  |  |  | Version: 020217
The latest luminaire schedule template can be downloaded here: http://www.satelight.com.au/products/pendant-lights/sat-bound-pendant.html
ITEM CODE | LOCATION | ITEM | IMAGE | DESCRIPTION & SPECIFICATION | SUPPLIER | LEAD TIME | QUANTITY | COMMENTS | REV | DATE | APPROVAL
| Please note: Fittings are only intended for interior use within dry areas. If placed in wet or windy areas or exposed to weather, damage may occur. Please contact Satelight if you have any questions. | Pendant Light |  | PRODUCT: SATELIGHT BOUND 9005 Shade Material: **INSERT SELECTION - SEE LIST BELOW** Shade Dimensions: 900 Dia. x 500 H (mm) Diffuser: 800 Dia. Fog 256-PA diffuser set up 200mm from base of shade on hooks. Suspension: 3 adjustable stainless steel wires, ceiling canopy & flex. Flex Colour: **INSERT SELECTION - SEE LIST BELOW** Flex Length: **INSERT SELECTION - SEE LIST BELOW** Lampholder Configuration and Type: **INSERT SELECTION - SEE LIST BELOW** Reference Quote Number: **INSERT SATELIGHT QUOTE NUMBER** | Satelight info@satelight.com.au (+61 3) 9399 5805 Contact: **INSERT PROJECT MANAGER'S NAME or INITIALS FROM QUOTE** | Approximately 4-6 weeks + delivery time
SPECIFICATION OPTIONS:
Shade Material: |  | Click on the material/finish collections below to view options. Please insert material name & code into schedule.
Only Bound materials can be used on this fitting.
http://www.satelight.com.au/bound/
Flex Colour: |  | Black (Standard)
If other colours are required, please contact Satelight.
Flex Length: |  | 1.5m (Standard)
If fittings need to be mounted close to the ceiling or longer flex lengths are required, please contact Satelight.
Lampholder Configuration & Type: |  | 3 Point ES Lamp Disk (Standard and Default) : 3 x Max. 15w E27 CFL , 3 x Max. 42w Eco Halogen or 3 x Max. 10w E27 LED Lamps. Lamps not included. Decorative, Warm White lamps recommended. Check lamp type for suitablility with dimming.
4000K Dimmable LED Disk (Alternative) : DALI, DSI or SwitchDim with remote mounted driver. Please note alternative suspension set is supplied if this LED disk is specified. Please contact Satelight for more details and pricing.
We recommend that a project quote is generated to assist with budgeting and tender tracking.
Please email your project requirements to info@satelight.com.au or discuss your project with one of our project managers on (+61 3) 9399 5805.

## Bound 10005
SATELIGHT BOUND 10005 (1000 Dia. x 500 H) LUMINAIRE SCHEDULE TEMPLATE
Please use this template when specifying
Please ensure you have the latest luminaire schedule template for this product. |  |  |  | Version: 020217
The latest luminaire schedule template can be downloaded here: http://www.satelight.com.au/products/pendant-lights/sat-bound-pendant.html
ITEM CODE | LOCATION | ITEM | IMAGE | DESCRIPTION & SPECIFICATION | SUPPLIER | LEAD TIME | QUANTITY | COMMENTS | REV | DATE | APPROVAL
| Please note: Fittings are only intended for interior use within dry areas. If placed in wet or windy areas or exposed to weather, damage may occur. Please contact Satelight if you have any questions. | Pendant Light |  | PRODUCT: SATELIGHT BOUND 10005 Shade Material: **INSERT SELECTION - SEE LIST BELOW** Shade Dimensions: 1000 Dia. x 500 H (mm) Diffuser: 900 Dia. Fog 256-PA diffuser set up 200mm from base of shade on hooks. Suspension: 3 adjustable stainless steel wires, ceiling canopy & flex. Flex Colour: **INSERT SELECTION - SEE LIST BELOW** Flex Length: **INSERT SELECTION - SEE LIST BELOW** Lampholder Configuration and Type: **INSERT SELECTION - SEE LIST BELOW** Reference Quote Number: **INSERT SATELIGHT QUOTE NUMBER** | Satelight info@satelight.com.au (+61 3) 9399 5805 Contact: **INSERT PROJECT MANAGER'S NAME or INITIALS FROM QUOTE** | Approximately 4-6 weeks + delivery time
SPECIFICATION OPTIONS:
Shade Material: |  | Click on the material/finish collections below to view options. Please insert material name & code into schedule.
Only Bound materials can be used on this fitting.
http://www.satelight.com.au/bound/
Flex Colour: |  | Black (Standard)
If other colours are required, please contact Satelight.
Flex Length: |  | 1.5m (Standard)
If fittings need to be mounted close to the ceiling or longer flex lengths are required, please contact Satelight.
Lampholder Configuration & Type: |  | 3 Point ES Lamp Disk (Standard and Default) : 3 x Max. 15w E27 CFL , 3 x Max. 42w Eco Halogen or 3 x Max. 10w E27 LED Lamps. Lamps not included. Decorative, Warm White lamps recommended. Check lamp type for suitablility with dimming.
4000K Dimmable LED Disk (Alternative) : DALI, DSI or SwitchDim with remote mounted driver. Please note alternative suspension set is supplied if this LED disk is specified. Please contact Satelight for more details and pricing.
We recommend that a project quote is generated to assist with budgeting and tender tracking.
Please email your project requirements to info@satelight.com.au or discuss your project with one of our project managers on (+61 3) 9399 5805.