## Duke 500
SATELIGHT DUKE 500 LUMINAIRE SCHEDULE TEMPLATE
Please use this template when specifying
Please ensure you have the latest luminaire schedule template for this product. |  |  |  | Version: 141216
The latest luminaire schedule template can be downloaded here: http://www.satelight.com.au/products/pendant-lights/sat-duke-pendant.html
ITEM CODE | LOCATION | ITEM | IMAGE | DESCRIPTION & SPECIFICATION | SUPPLIER | LEAD TIME | QUANTITY | COMMENTS | REV | DATE | APPROVAL
| Please note: Fittings are only intended for interior use within dry areas. If placed in wet or windy areas or exposed to weather, damage may occur. Please contact Satelight if you have any questions. | Pendant Light |  | PRODUCT: SATELIGHT DUKE 500 Blade Material: **INSERT SELECTION - SEE LIST BELOW** Blade Design: **INSERT SELECTION - SEE LIST BELOW** Shade Dimensions: 500 Dia. x 250 - 300 H (mm) Diffuser: Recessed Opal Acrylic with decorative chrome base nuts. Ring Colour: Textured Black Suspension: 3 x adjustable stainless steel wires, white low profile ceiling canopy & flex. Flex Colour: Black Flex Length: **INSERT SELECTION - SEE LIST BELOW** Lampholder Configuration: 34 Watt LED light disk Colour Temp: 4000K Dimmable: DALI, DSI, SWITCH DIM. Driver included. Electrical contractor to wire in 5 core cable for dimmable or 3 core for non-dimmable. The driver is remote mounted and must be placed in ceiling cavity above fitting. Approx. Weight: 12.5kg Reference Quote Number: **INSERT SATELIGHT QUOTE NUMBER** | Satelight info@satelight.com.au (+61 3) 9399 5805 Contact: **INSERT PROJECT MANAGER'S NAME or INITIALS FROM QUOTE** | Approximately 4-6 weeks + delivery time
SPECIFICATION OPTIONS:
Blade Material: |  | Plantation Oak
Titan
If custom finishes are required, please contact Satelight to discuss options and pricing.
Blade Design: |  | Square
Pill
Sawtooth
Picket
Flex Length: |  | 1.5m (Standard)
If fittings need to be mounted close to the ceiling or longer flex lengths are required, please contact Satelight.
We recommend that a project quote is generated to assist with budgeting and tender tracking.
Please email your project requirements to info@satelight.com.au or discuss your project with one of our project managers on (+61 3) 9399 5805.

## Duke 700
SATELIGHT DUKE 700 LUMINAIRE SCHEDULE TEMPLATE
Please use this template when specifying
Please ensure you have the latest luminaire schedule template for this product. |  |  |  | Version: 141216
The latest luminaire schedule template can be downloaded here: http://www.satelight.com.au/products/pendant-lights/sat-duke-pendant.html
ITEM CODE | LOCATION | ITEM | IMAGE | DESCRIPTION & SPECIFICATION | SUPPLIER | LEAD TIME | QUANTITY | COMMENTS | REV | DATE | APPROVAL
| Please note: Fittings are only intended for interior use within dry areas. If placed in wet or windy areas or exposed to weather, damage may occur. Please contact Satelight if you have any questions. | Pendant Light |  | PRODUCT: SATELIGHT DUKE 700 Blade Material: **INSERT SELECTION - SEE LIST BELOW** Blade Design: **INSERT SELECTION - SEE LIST BELOW** Shade Dimensions: 700 Dia. x 250 - 300 H (mm) Diffuser: Recessed Opal Acrylic with decorative chrome base nuts. Ring Colour: Textured Black Suspension: 3 x adjustable stainless steel wires, white low profile ceiling canopy & flex. Flex Colour: Black Flex Length: **INSERT SELECTION - SEE LIST BELOW** Lampholder Configuration: 34 Watt LED light disk Colour Temp: 4000K Dimmable: DALI, DSI, SWITCH DIM. Driver included. Electrical contractor to wire in 5 core cable for dimmable or 3 core for non-dimmable. The driver is remote mounted and must be placed in ceiling cavity above fitting. Approx. Weight: 12.5kg Reference Quote Number: **INSERT SATELIGHT QUOTE NUMBER** | Satelight info@satelight.com.au (+61 3) 9399 5805 Contact: **INSERT PROJECT MANAGER'S NAME or INITIALS FROM QUOTE** | Approximately 4-6 weeks + delivery time
SPECIFICATION OPTIONS:
Blade Material: |  | Plantation Oak
Titan
If custom finishes are required, please contact Satelight to discuss options and pricing.
Blade Design: |  | Square
Pill
Sawtooth
Picket
Flex Length: |  | 1.5m (Standard)
If fittings need to be mounted close to the ceiling or longer flex lengths are required, please contact Satelight.
We recommend that a project quote is generated to assist with budgeting and tender tracking.
Please email your project requirements to info@satelight.com.au or discuss your project with one of our project managers on (+61 3) 9399 5805.