## Gatsby Pendant
SATELIGHT GATSBY PENDANT LUMINAIRE SCHEDULE TEMPLATE
Please use this template when specifying
Please ensure you have the latest luminaire schedule template for this product. |  |  |  | Version: 130618
The latest luminaire schedule template can be downloaded here: http://www.satelight.com.au/products/pendant-lights/sat-gatsby-pendant.html
ITEM CODE | LOCATION | ITEM | IMAGE | DESCRIPTION & SPECIFICATION | SUPPLIER | LEAD TIME | QUANTITY | COMMENTS | REV | DATE | APPROVAL
| Please note: Fittings are only intended for interior use within dry areas. If placed in wet or windy areas or exposed to weather, damage may occur. Please contact Satelight if you have any questions. | Pendant Light |  | PRODUCT: SATELIGHT GATSBY PENDANT Shade Material: Brass and hardwood timber end caps Shade Finish: Varnished hand brushed brass Shade Dimensions: 1100 L x 25.4 W x 265 H (mm) Diffuser: White Opal Acrylic Suspension: 2 adjustable stainless steel wires, white low profile ceiling canopy, ceiling puck & flex. Flex: Twisted black cloth covered flex Flex Length: **INSERT SELECTION - SEE LIST BELOW** Lamp Type: 4000K LED lamps. Approximately 5-7w Lighting Control: Dimmable on SwitchDIM, DSI or DALI systems only. Reference Quote Number: **INSERT SATELIGHT QUOTE NUMBER** | Satelight info@satelight.com.au (+61 3) 9399 5805 Contact: **INSERT PROJECT MANAGER'S NAME or INITIALS FROM QUOTE** | Approximately 4-6 weeks + delivery time
SPECIFICATION OPTIONS:
Flex Length: |  | 1.5m (Standard)
If fittings need to be mounted close to the ceiling or longer flex lengths are required, please contact Satelight.
We recommend that a project quote is generated to assist with budgeting and tender tracking.
Please email your project requirements to info@satelight.com.au or discuss your project with one of our project managers on (+61 3) 9399 5805.

## Gatsby Wall
SATELIGHT GATSBY WALL LUMINAIRE SCHEDULE TEMPLATE
Please use this template when specifying
Please ensure you have the latest luminaire schedule template for this product. |  |  |  | Version: 130618
The latest luminaire schedule template can be downloaded here: http://www.satelight.com.au/products/wall-lights/sat-gatsby-wall.html
ITEM CODE | LOCATION | ITEM | IMAGE | DESCRIPTION & SPECIFICATION | SUPPLIER | LEAD TIME | QUANTITY | COMMENTS | REV | DATE | APPROVAL
| Please note: Fittings are only intended for interior use within dry areas. If placed in wet or windy areas or exposed to weather, damage may occur. Please contact Satelight if you have any questions. | Wall Light |  | PRODUCT: SATELIGHT GATSBY WALL Shade Material: Brass and Hardwood Timber Shade Finish: Varnished hand brushed brass Shade Dimensions: 180 L x 265 W x 1100 H (mm) Lamp Type: 4000K LED lamps. Approximately 5-7w Lighting Control: Dimmable on SwitchDIM, DSI or DALI systems only. Reference Quote Number: **INSERT SATELIGHT QUOTE NUMBER** | Satelight info@satelight.com.au (+61 3) 9399 5805 Contact: **INSERT PROJECT MANAGER'S NAME or INITIALS FROM QUOTE** | Approximately 4-6 weeks + delivery time
We recommend that a project quote is generated to assist with budgeting and tender tracking.
Please email your project requirements to info@satelight.com.au or discuss your project with one of our project managers on (+61 3) 9399 5805.