## Haiku
SATELIGHT HAIKU FLOOR LAMP LUMINAIRE SCHEDULE TEMPLATE
Please use this template when specifying
Please ensure you have the latest luminaire schedule template for this product. |  |  |  | Version: 010217
The latest luminaire schedule template can be downloaded here: http://www.satelight.com.au/products/floor-lights/sat-haiku-floor.html
ITEM CODE | LOCATION | ITEM | IMAGE | DESCRIPTION & SPECIFICATION | SUPPLIER | LEAD TIME | QUANTITY | COMMENTS | REV | DATE | APPROVAL
| Please note: Fittings are only intended for interior use within dry areas. If placed in wet or windy areas or exposed to weather, damage may occur. Please contact Satelight if you have any questions. | Floor Lamp |  | PRODUCT: SATELIGHT HAIKU FLOOR LAMP Shade Material (Exterior): **INSERT SELECTION - SEE LIST BELOW** Shade Material (Interior): **INSERT SELECTION - SEE LIST BELOW** Overall Dimensions: 600 Dia. x 1665 H (mm) Shade Dimensions: 300 T Dia. x 600 B Dia x 400 H (mm) Opal acrylic base diffuser is included with this fitting. Base Powder Coat Colour: **INSERT SELECTION - SEE LIST BELOW** Base Material: Wire and Plywood with oiled finish Flex: Cloth covered red with foot switch Lamp Type: 1 x Max. 15w E27 Compact Fluorescent Lamp , 1 x Max. 42w E27 Eco Halogen Lamp or 1 x Max. 10w E27 LED Lamp.Lamps not included. Decorative, frosted, warm white lamps recommended. Check lamp type for suitability with dimming. Reference Quote Number: **INSERT SATELIGHT QUOTE NUMBER** | Satelight info@satelight.com.au (+61 3) 9399 5805 Contact: **INSERT PROJECT MANAGER'S NAME or INITIALS FROM QUOTE** | Approximately 4-6 weeks + delivery time
SPECIFICATION OPTIONS:
Shade Material: |  | Click on the material/finish collections below to view options. Please insert material name & code into schedule.
Please check that the chosen material(s)/finish(es) can be applied to this fitting and can be used on the exterior/interior of shade.
Materials with a strong directional pattern do not work on tapered shades as lines converge at the seam-line.
http://www.satelight.com.au/products/materials-and-finishes.html?lighting_collection=haiku
Base Powder Coat Colour: |  | Black
White
If other colours are required, please contact Satelight. Custom colour selection is to be made from the Dulux Duralloy & Alphatec powder coat colour collections.
We recommend that a project quote is generated to assist with budgeting and tender tracking.
Please email your project requirements to info@satelight.com.au or discuss your project with one of our project managers on (+61 3) 9399 5805.