## Hive
SATELIGHT HIVE LUMINAIRE SCHEDULE TEMPLATE
Please use this template when specifying
Please ensure you have the latest luminaire schedule template for this product. |  |  |  | Version: 010217
The latest luminaire schedule template can be downloaded here: http://www.satelight.com.au/products/pendant-lights/sat-hive-pendant.html
ITEM CODE | LOCATION | ITEM | IMAGE | DESCRIPTION & SPECIFICATION | SUPPLIER | LEAD TIME | QUANTITY | COMMENTS | REV | DATE | APPROVAL
| Please note: Fittings are only intended for interior use within dry areas. If placed in wet or windy areas or exposed to weather, damage may occur. Please contact Satelight if you have any questions. | Pendant Light |  | PRODUCT: SATELIGHT HIVE Shade Material: **INSERT SELECTION - SEE LIST BELOW** Shade materials can only be applied to exterior of shade Shade Dimensions: 630 Overall Dia. x 300 H (mm) Note: Each face of the Hive pendant is approx. 310 mm in length. Base Diffuser: Recessed Opal acrylic diffuser set on central rod and base nut. Suspension: Preset brushed metal solid rod, ceiling canopy & flex. Rod Length: **INSERT SELECTION - SEE LIST BELOW** Lampholder Configuration and Type: **INSERT SELECTION - SEE LIST BELOW ** Reference Quote Number: **INSERT SATELIGHT QUOTE NUMBER** | Satelight info@satelight.com.au (+61 3) 9399 5805 Contact: **INSERT PROJECT MANAGER'S NAME or INITIALS FROM QUOTE** | Approximately 4-6 weeks + delivery time
SPECIFICATION OPTIONS:
Shade Material: |  | Click on the material/finish collections below to view options. Please insert material name & code into schedule.
Material(s)/finish(es) can only be applied onto the exterior of shade.
http://www.satelight.com.au/products/materials-and-finishes.html?lighting_collection=hive
Rod Length: |  | 300mm
400mm
500mm
If fittings need to be mounted close to the ceiling or longer suspension drops are required, please contact Satelight.
Light Source: |  | 3 Point ES Lamp Disk (Standard and Default) : 3 x Max. 15w E27 CFL , 3 x Max. 42w Eco Halogen or 3 x Max. 10w E27 LED Lamps. Lamps not included. Decorative, Warm White lamps recommended. Check lamp type for suitablility with dimming.
4000K Dimmable LED Disk (Alternative) : DALI, DSI or SwitchDim with remote mounted driver. Please note alternative suspension set is supplied if this LED disk is specified. Please contact Satelight for more details and pricing.
We recommend that a project quote is generated to assist with budgeting and tender tracking.
Please email your project requirements to info@satelight.com.au or discuss your project with one of our project managers on (+61 3) 9399 5805.