## Oval 800
SATELIGHT OVAL 800 (800 L x 300 W x 300 H) LUMINAIRE SCHEDULE TEMPLATE
Please use this template when specifying
Please ensure you have the latest luminaire schedule template for this product. |  |  |  | Version: 010217
The latest luminaire schedule template can be downloaded here: http://www.satelight.com.au/products/pendant-lights/sat-oval-pendant.html
ITEM CODE | LOCATION | ITEM | IMAGE | DESCRIPTION & SPECIFICATION | SUPPLIER | LEAD TIME | QUANTITY | COMMENTS | REV | DATE | APPROVAL
| Please note: Fittings are only intended for interior use within dry areas. If placed in wet or windy areas or exposed to weather, damage may occur. Please contact Satelight if you have any questions. | Pendant Light |  | PRODUCT: SATELIGHT OVAL 800 Shade Material (Exterior): **INSERT SELECTION - SEE LIST BELOW** Shade Material (Interior): **INSERT SELECTION - SEE LIST BELOW** Shade Dimensions: 800 L x 300 W x 300 H (mm) (Flat Sided Oval, Corner Radius 150 R) Diffuser: Fog 256-PA on lugs at base of shade, unless otherwise specified. (If interior material specified, Fog 256-PA diffuser set up 50mm from base of shade on hooks.) Suspension: 2 adjustable stainless steel wires, ceiling canopy, ceiling puck & flex. Flex Colour: **INSERT SELECTION - SEE LIST BELOW** Flex Length: **INSERT SELECTION - SEE LIST BELOW** Lampholder Configuration: 3 Point ES Lamp Bar Lamp Type: 3 x Max. 15w E27 Compact Fluorescent Lamp , 3 x Max. 42w E27 Eco Halogen Lamp or 3 x Max. 10w E27 LED Lamp. Lamps not included. Decorative, frosted, warm white lamps recommended. Check lamp type for suitability with dimming. Reference Quote Number: **INSERT SATELIGHT QUOTE NUMBER** | Satelight info@satelight.com.au (+61 3) 9399 5805 Contact: **INSERT PROJECT MANAGER'S NAME or INITIALS FROM QUOTE** | Approximately 4-6 weeks + delivery time
SPECIFICATION OPTIONS:
Shade Material: |  | Click on the material/finish collections below to view options. Please insert material name & code into schedule.
Please check that the chosen material(s)/finish(es) can be applied to this fitting and can be used on the exterior/interior of shade.
http://www.satelight.com.au/products/materials-and-finishes.html?lighting_collection=oval
Flex Colour: |  | Black (Standard)
If other colours are required, please contact Satelight.
Flex Length: |  | 1.5m (Standard)
If fittings need to be mounted close to the ceiling or longer flex lengths are required, please contact Satelight.
We recommend that a project quote is generated to assist with budgeting and tender tracking.
Please email your project requirements to info@satelight.com.au or discuss your project with one of our project managers on (+61 3) 9399 5805.

## Oval 900
SATELIGHT OVAL 900 (900 L x 300 W x 300 H) LUMINAIRE SCHEDULE TEMPLATE
Please use this template when specifying
Please ensure you have the latest luminaire schedule template for this product. |  |  |  | Version: 010217
The latest luminaire schedule template can be downloaded here: http://www.satelight.com.au/products/pendant-lights/sat-oval-pendant.html
ITEM CODE | LOCATION | ITEM | IMAGE | DESCRIPTION & SPECIFICATION | SUPPLIER | LEAD TIME | QUANTITY | COMMENTS | REV | DATE | APPROVAL
| Please note: Fittings are only intended for interior use within dry areas. If placed in wet or windy areas or exposed to weather, damage may occur. Please contact Satelight if you have any questions. | Pendant Light |  | PRODUCT: SATELIGHT OVAL 900 Shade Material (Exterior): **INSERT SELECTION - SEE LIST BELOW** Shade Material (Interior): **INSERT SELECTION - SEE LIST BELOW** Shade Dimensions: 900 L x 300 W x 300 H (mm) (Flat Sided Oval, Corner Radius 150 R) Diffuser: Fog 256-PA on lugs at base of shade, unless otherwise specified. (If interior material specified, Fog 256-PA diffuser set up 50mm from base of shade on hooks.) Suspension: 2 adjustable stainless steel wires, ceiling canopy, ceiling puck & flex. Flex Colour: **INSERT SELECTION - SEE LIST BELOW** Flex Length: **INSERT SELECTION - SEE LIST BELOW** Lampholder Configuration: 3 Point ES Lamp Bar Lamp Type: 3 x Max. 15w E27 Compact Fluorescent Lamp , 3 x Max. 42w E27 Eco Halogen Lamp or 3 x Max. 10w E27 LED Lamp. Lamps not included. Decorative, frosted, warm white lamps recommended. Check lamp type for suitability with dimming. Reference Quote Number: **INSERT SATELIGHT QUOTE NUMBER** | Satelight info@satelight.com.au (+61 3) 9399 5805 Contact: **INSERT PROJECT MANAGER'S NAME or INITIALS FROM QUOTE** | Approximately 4-6 weeks + delivery time
SPECIFICATION OPTIONS:
Shade Material: |  | Click on the material/finish collections below to view options. Please insert material name & code into schedule.
Please check that the chosen material(s)/finish(es) can be applied to this fitting and can be used on the exterior/interior of shade.
http://www.satelight.com.au/products/materials-and-finishes.html?lighting_collection=oval
Flex Colour: |  | Black (Standard)
If other colours are required, please contact Satelight.
Flex Length: |  | 1.5m (Standard)
If fittings need to be mounted close to the ceiling or longer flex lengths are required, please contact Satelight.
We recommend that a project quote is generated to assist with budgeting and tender tracking.
Please email your project requirements to info@satelight.com.au or discuss your project with one of our project managers on (+61 3) 9399 5805.

## Oval 1000
SATELIGHT OVAL 1000 (1000 L x 300 W x 300 H) LUMINAIRE SCHEDULE TEMPLATE
Please use this template when specifying
Please ensure you have the latest luminaire schedule template for this product. |  |  |  | Version: 010217
The latest luminaire schedule template can be downloaded here: http://www.satelight.com.au/products/pendant-lights/sat-oval-pendant.html
ITEM CODE | LOCATION | ITEM | IMAGE | DESCRIPTION & SPECIFICATION | SUPPLIER | LEAD TIME | QUANTITY | COMMENTS | REV | DATE | APPROVAL
| Please note: Fittings are only intended for interior use within dry areas. If placed in wet or windy areas or exposed to weather, damage may occur. Please contact Satelight if you have any questions. | Pendant Light |  | PRODUCT: SATELIGHT OVAL 1000 Shade Material (Exterior): **INSERT SELECTION - SEE LIST BELOW** Shade Material (Interior): **INSERT SELECTION - SEE LIST BELOW** Shade Dimensions: 1000 L x 300 W x 300 H (mm) (Flat Sided Oval, Corner Radius 150 R) Diffuser: Fog 256-PA on lugs at base of shade, unless otherwise specified. (If interior material specified, Fog 256-PA diffuser set up 50mm from base of shade on hooks.) Suspension: 2 adjustable stainless steel wires, ceiling canopy, ceiling puck & flex. Flex Colour: **INSERT SELECTION - SEE LIST BELOW** Flex Length: **INSERT SELECTION - SEE LIST BELOW** Lampholder Configuration: 3 Point ES Lamp Bar Lamp Type: 3 x Max. 15w E27 Compact Fluorescent Lamp , 3 x Max. 42w E27 Eco Halogen Lamp or 3 x Max. 10w E27 LED Lamp. Lamps not included. Decorative, frosted, warm white lamps recommended. Check lamp type for suitability with dimming. Reference Quote Number: **INSERT SATELIGHT QUOTE NUMBER** | Satelight info@satelight.com.au (+61 3) 9399 5805 Contact: **INSERT PROJECT MANAGER'S NAME or INITIALS FROM QUOTE** | Approximately 4-6 weeks + delivery time
SPECIFICATION OPTIONS:
Shade Material: |  | Click on the material/finish collections below to view options. Please insert material name & code into schedule.
Please check that the chosen material(s)/finish(es) can be applied to this fitting and can be used on the exterior/interior of shade.
http://www.satelight.com.au/products/materials-and-finishes.html?lighting_collection=oval
Flex Colour: |  | Black (Standard)
If other colours are required, please contact Satelight.
Flex Length: |  | 1.5m (Standard)
If fittings need to be mounted close to the ceiling or longer flex lengths are required, please contact Satelight.
We recommend that a project quote is generated to assist with budgeting and tender tracking.
Please email your project requirements to info@satelight.com.au or discuss your project with one of our project managers on (+61 3) 9399 5805.

## Oval 1100
SATELIGHT OVAL 1100 (1100 L x 300 W x 300 H) LUMINAIRE SCHEDULE TEMPLATE
Please use this template when specifying
Please ensure you have the latest luminaire schedule template for this product. |  |  |  | Version: 010217
The latest luminaire schedule template can be downloaded here: http://www.satelight.com.au/products/pendant-lights/sat-oval-pendant.html
ITEM CODE | LOCATION | ITEM | IMAGE | DESCRIPTION & SPECIFICATION | SUPPLIER | LEAD TIME | QUANTITY | COMMENTS | REV | DATE | APPROVAL
| Please note: Fittings are only intended for interior use within dry areas. If placed in wet or windy areas or exposed to weather, damage may occur. Please contact Satelight if you have any questions. | Pendant Light |  | PRODUCT: SATELIGHT OVAL 1100 Shade Material (Exterior): **INSERT SELECTION - SEE LIST BELOW** Shade Material (Interior): **INSERT SELECTION - SEE LIST BELOW** Shade Dimensions: 1100 L x 300 W x 300 H (mm) (Flat Sided Oval, Corner Radius 150 R) Diffuser: Fog 256-PA on lugs at base of shade, unless otherwise specified. (If interior material specified, Fog 256-PA diffuser set up 50mm from base of shade on hooks.) Suspension: 2 adjustable stainless steel wires, ceiling canopy, ceiling puck & flex. Flex Colour: **INSERT SELECTION - SEE LIST BELOW** Flex Length: **INSERT SELECTION - SEE LIST BELOW** Lampholder Configuration: 3 Point ES Lamp Bar Lamp Type: 3 x Max. 15w E27 Compact Fluorescent Lamp , 3 x Max. 42w E27 Eco Halogen Lamp or 3 x Max. 10w E27 LED Lamp. Lamps not included. Decorative, frosted, warm white lamps recommended. Check lamp type for suitability with dimming. Reference Quote Number: **INSERT SATELIGHT QUOTE NUMBER** | Satelight info@satelight.com.au (+61 3) 9399 5805 Contact: **INSERT PROJECT MANAGER'S NAME or INITIALS FROM QUOTE** | Approximately 4-6 weeks + delivery time
SPECIFICATION OPTIONS:
Shade Material: |  | Click on the material/finish collections below to view options. Please insert material name & code into schedule.
Please check that the chosen material(s)/finish(es) can be applied to this fitting and can be used on the exterior/interior of shade.
http://www.satelight.com.au/products/materials-and-finishes.html?lighting_collection=oval
Flex Colour: |  | Black (Standard)
If other colours are required, please contact Satelight.
Flex Length: |  | 1.5m (Standard)
If fittings need to be mounted close to the ceiling or longer flex lengths are required, please contact Satelight.
We recommend that a project quote is generated to assist with budgeting and tender tracking.
Please email your project requirements to info@satelight.com.au or discuss your project with one of our project managers on (+61 3) 9399 5805.

## Oval TAP10
SATELIGHT OVAL TAP10 (1000 BL x 400 BW, 900 TL x 300 TW x 400 H) LUMINAIRE SCHEDULE TEMPLATE
Please use this template when specifying
Please ensure you have the latest luminaire schedule template for this product. |  |  |  | Version: 010217
The latest luminaire schedule template can be downloaded here: http://www.satelight.com.au/products/pendant-lights/sat-oval-pendant.html
ITEM CODE | LOCATION | ITEM | IMAGE | DESCRIPTION & SPECIFICATION | SUPPLIER | LEAD TIME | QUANTITY | COMMENTS | REV | DATE | APPROVAL
| Please note: Fittings are only intended for interior use within dry areas. If placed in wet or windy areas or exposed to weather, damage may occur. Please contact Satelight if you have any questions. | Pendant Light |  | PRODUCT: SATELIGHT OVAL TAP10 Shade Material (Exterior): **INSERT SELECTION - SEE LIST BELOW** Shade Material (Interior): **INSERT SELECTION - SEE LIST BELOW** Shade Dimensions: 1000 BL x 400 BW, 900 TL x 300 TW x 400 H (mm) Diffuser: Fog 256-PA on lugs at base of shade, unless otherwise specified. (If interior material specified, Fog 256-PA diffuser set up 100mm from base of shade on hooks.) Suspension: 2 adjustable stainless steel wires, ceiling canopy, ceiling puck & flex. Flex Colour: **INSERT SELECTION - SEE LIST BELOW** Flex Length: **INSERT SELECTION - SEE LIST BELOW** Lampholder Configuration: 3 Point ES Lamp Bar Lamp Type: 3 x Max. 15w E27 Compact Fluorescent Lamp , 3 x Max. 42w E27 Eco Halogen Lamp or 3 x Max. 10w E27 LED Lamp. Lamps not included. Decorative, frosted, warm white lamps recommended. Check lamp type for suitability with dimming. Reference Quote Number: **INSERT SATELIGHT QUOTE NUMBER** | Satelight info@satelight.com.au (+61 3) 9399 5805 Contact: **INSERT PROJECT MANAGER'S NAME or INITIALS FROM QUOTE** | Approximately 4-6 weeks + delivery time
SPECIFICATION OPTIONS:
Shade Material: |  | Click on the material/finish collections below to view options. Please insert material name & code into schedule.
Please check that the chosen material(s)/finish(es) can be applied to this fitting and can be used on the exterior/interior of shade.
http://www.satelight.com.au/products/materials-and-finishes.html?lighting_collection=oval
Flex Colour: |  | Black (Standard)
If other colours are required, please contact Satelight.
Flex Length: |  | 1.5m (Standard)
If fittings need to be mounted close to the ceiling or longer flex lengths are required, please contact Satelight.
We recommend that a project quote is generated to assist with budgeting and tender tracking.
Please email your project requirements to info@satelight.com.au or discuss your project with one of our project managers on (+61 3) 9399 5805.