## Sinewave 6
SATELIGHT SINEWAVE 6 LUMINAIRE SCHEDULE TEMPLATE
Please use this template when specifying
Please ensure you have the latest luminaire schedule template for this product. |  |  |  | Version: 141216
The latest luminaire schedule template can be downloaded here: http://www.satelight.com.au/products/pendant-lights/sat-sinewave-pendant.html
ITEM CODE | LOCATION | ITEM | IMAGE | DESCRIPTION & SPECIFICATION | SUPPLIER | LEAD TIME | QUANTITY | COMMENTS | REV | DATE | APPROVAL
| Please note: Fittings are only intended for interior use within dry areas. If placed in wet or windy areas or exposed to weather, damage may occur. Please contact Satelight if you have any questions. | Pendant Light |  | PRODUCT: SATELIGHT SINEWAVE 6 Shade Material: Acoustic 100% PET (60% Recycled) Felt Felt Design: **INSERT SELECTION - SEE LIST BELOW** Shade Dimensions: 830 Dia. X 420 H (mm) No Diffuser Suspension: Single ES lamp holder, 3 x stainless steel suspension cables, white low profile ceiling canopy & flex. Flex Colour: **INSERT SELECTION - SEE LIST BELOW** Flex Length: **INSERT SELECTION - SEE LIST BELOW** Lamp Type: 1 x Max. 15w E27 Compact Fluorescent Lamp, 1 x Max. 28w E27 Eco Halogen Lamp or 1 x Max. 8w E27 LED Lamp. Lamps not included. Decorative, frosted, warm white lamps recommended. Check lamp type for suitability with dimming. Reference Quote Number: **INSERT SATELIGHT QUOTE NUMBER** | Satelight info@satelight.com.au (+61 3) 9399 5805 Contact: **INSERT PROJECT MANAGER'S NAME or INITIALS FROM QUOTE** | Approximately 4-6 weeks + delivery time
SPECIFICATION OPTIONS:
Shade Material: |  | Overcast
Stone
Charcoal
Flex Colour: |  | Black (Standard)
If other colours are required, please contact Satelight.
Flex Length: |  | 1.5m (Standard)
If fittings need to be mounted close to the ceiling or longer flex lengths are required, please contact Satelight.
We recommend that a project quote is generated to assist with budgeting and tender tracking.
Please email your project requirements to info@satelight.com.au or discuss your project with one of our project managers on (+61 3) 9399 5805.

## Sinewave 8
SATELIGHT SINEWAVE 8 LUMINAIRE SCHEDULE TEMPLATE
Please use this template when specifying
Please ensure you have the latest luminaire schedule template for this product. |  |  |  | Version: 141216
The latest luminaire schedule template can be downloaded here: http://www.satelight.com.au/products/pendant-lights/sat-sinewave-pendant.html
ITEM CODE | LOCATION | ITEM | IMAGE | DESCRIPTION & SPECIFICATION | SUPPLIER | LEAD TIME | QUANTITY | COMMENTS | REV | DATE | APPROVAL
| Please note: Fittings are only intended for interior use within dry areas. If placed in wet or windy areas or exposed to weather, damage may occur. Please contact Satelight if you have any questions. | Pendant Light |  | PRODUCT: SATELIGHT SINEWAVE 8 Shade Material: Acoustic 100% PET (60% Recycled) Felt Felt Design: **INSERT SELECTION - SEE LIST BELOW** Shade Dimensions: 1050 Dia. X 400 H (mm) Diffuser: Recessed Opal Acrylic Diffuser Suspension: 4 x stainless steel suspension cables, white low profile ceiling canopy & flex. Flex Colour: **INSERT SELECTION - SEE LIST BELOW** Flex Length: **INSERT SELECTION - SEE LIST BELOW** Lampholder Configuration: 34 Watt LED light disk Colour Temp: 4000K Dimmable: DALI, DSI, SWITCH DIM. Driver included. Electrical contractor to wire in 5 core cable for dimmable or 3 core for non-dimmable. The driver is remote mounted and must be placed in ceiling cavity above fitting. Reference Quote Number: **INSERT SATELIGHT QUOTE NUMBER** | Satelight info@satelight.com.au (+61 3) 9399 5805 Contact: **INSERT PROJECT MANAGER'S NAME or INITIALS FROM QUOTE** | Approximately 4-6 weeks + delivery time
SPECIFICATION OPTIONS:
Shade Material: |  | Overcast
Stone
Charcoal
Flex Colour: |  | Black (Standard)
If other colours are required, please contact Satelight.
Flex Length: |  | 1.5m (Standard)
If fittings need to be mounted close to the ceiling or longer flex lengths are required, please contact Satelight.
We recommend that a project quote is generated to assist with budgeting and tender tracking.
Please email your project requirements to info@satelight.com.au or discuss your project with one of our project managers on (+61 3) 9399 5805.