## String Theory
SATELIGHT STRING THEORY LUMINAIRE SCHEDULE TEMPLATE
Please use this template when specifying
Please ensure you have the latest luminaire schedule template for this product. |  |  |  | Version: 270618
The latest luminaire schedule template can be downloaded here: http://www.satelight.com.au/products/wall-lights/sat-stringtheory-wall.html
ITEM CODE | LOCATION | ITEM | IMAGE | DESCRIPTION & SPECIFICATION | SUPPLIER | LEAD TIME | QUANTITY | COMMENTS | REV | DATE | APPROVAL
| Please note: Fittings are only intended for interior use within dry areas. If placed in wet or windy areas or exposed to weather, damage may occur. Please contact Satelight if you have any questions. | Wall Light |  | PRODUCT: SATELIGHT STRING THEORY Shade Material: Brass, Hardwood Timber and White Polyester Rope Rope Colour: **INSERT SELECTION - SEE LIST BELOW** Shade Finish: Varnished hand brushed brass, natural and stained timber Overall Shade Dimensions: Approx. 220 W x 910 H (mm) Bracket Dimensions: Approx. 180 W x 300 H (mm) Lamp Type: 4000K LED lamps inside rope. Approximately 15-18w Lighting Control: Dimmable on SwitchDIM, DSI or DALI systems only. Reference Quote Number: **INSERT SATELIGHT QUOTE NUMBER** | Satelight info@satelight.com.au (+61 3) 9399 5805 Contact: **INSERT PROJECT MANAGER'S NAME or INITIALS FROM QUOTE** | Approximately 4-6 weeks + delivery time
SPECIFICATION OPTIONS:
Rope Colour: |  | White
Golden
We recommend that a project quote is generated to assist with budgeting and tender tracking.
Please email your project requirements to info@satelight.com.au or discuss your project with one of our project managers on (+61 3) 9399 5805.